## Rules
Rule ID | Ruleset Reference | Rule Description | Applicable RMR | Rule Assertion | Comparison Value | Rule Dependency | Mandatory Rule | Notes
23-1 | G3.1.3.1 | System 2 and 4 - Electric air-source heat pumps shall be modeled with electric auxiliary heat and an outdoor air thermostat. The systems shall be controlled to energize auxiliary heat only when the outdoor air temperature is less than 40°F. The air-source heat pump shall be modeled to continue to operate while auxiliary heat is energized. | Baseline RMR | = | Expected Value | none | ?
23-2 | G3.1.3.12 | For baseline systems 5-8 and 11, the SAT is reset higher by 5F under minimum cooling load conditions. | Baseline RMR | = | Expected Value | System 5,6,7,8,11 (Rule18-a, to be confirmed) | Yes | Multiple rule dependency can be separated by a comma
23-3 | G3.1.3.13 and G3.1.3.14 | System 5, 7, 6, 8 minimum volume setpoint shall be 30% of zone peak airflow, minimum outdoor airflow, or rate required to comply with minium accrediidation standards whichever is larger. | Baseline RMR | = | Expected Value | System 5, 7 (Rule18-a, to be confirmed) | Yes
23-4 | G3.1.3.13 | Baseline systems 5 & 7 serving lab spaces per G3.1.1c shall reduce lab exhaust and makeup air during unoccupied periods to 50% of zone peak airflow, the minimum outdoor airflow, or rate required to comply with minimum accreditation standards whichever is larger. | Baseline RMR | = | Expected Value | System 5, 7 (Rule18-a, to be confirmed), lab space | No
23-5 | G3.1.3.14 | For baseline systems 6 and 8, Fans in parallel VAV fan-powered boxes shall run as the first stage of heating before the reheat coil is energized. | Baseline RMR | = | Expected Value | System 6, 8 (Rule18-a, to be confirmed) | No
23-6 | G3.1.3.14 | For baseline systems 6 and 8, Fans in parallel VAV fan-powered boxes shall be sized for 50% of the peak design primary air (from the VAV air-handling unit) flow rate and shall be modeled with 0.35 W/cfm fan power. | Baseline RMR | = | Expected Value | System 6, 8 (Rule18-a, to be confirmed) | Yes
23-7 | G3.1.3.14 | For baseline systems 6 and 8, supply air temperature setpoint shall be constant at the design condition | Baseline RMR | = | Expected Value | System 6, 8 (Rule18-a, to be confirmed) | Yes
23-8 | G3.1.3.15 | System 5-8 and 11 - part load vav fan power shall be modeled using either method 1 or 2 in Table G3.1.3.15. | Baseline RMR | = | Expected Value | System 5,8,11 (Rule18-a, to be confirmed) | Yes
23-9 | G3.1.3.17 | System 11 Minimum volume setpoint shall be the largest of 50% of the maximum design airflow rate, the minimum ventilation airflow rate or the airflow required to comply with codes or accredidation standards. | Baseline RMR | = | Expected Value | System 11 (Rule18-a, to be confirmed) | No
23-10 | G3.1.3.17 | System 11 Fan volume shall be reset from 100% airflow at 100% load to minimum airflow at 50% load. | Baseline RMR | = | Expected Value | System 11 (Rule18-a, to be confirmed) | No
23-11 | G3.1.3.17 | System 11 Supply air temperature shall be reset from minimum supply air temp at 50% cooling load to room temp at 0% cooling load. | Baseline RMR | = | Expected Value | System 11 (Rule18-a, to be confirmed) | No
23-12 | G3.1.3.17 | System 11 in heating mode SAT shall be modulated to maintain space temp and airflow shall be fixed at minimum airflow. | Baseline RMR | = | Expected Value | System 11 (Rule18-a, to be confirmed) | No
23-13 | G3.1.3.18 | If proposed design includes humidistatic controls then the baseline shall use mechanical cooling for dehumidification and shall reheat to avoid overcooling. | Baseline RMR | = | Expected Value | none | No
23-14 | G3.1.3.18 | If the baseline system does not comply with exceptions in Section 6.5.2.3 then only 25% of the system reheat energy shall be included in the baseline building performance | Baseline RMR | = | Expected Value | Rule 13 is true | No
23-15 | G3.1.3.18 | Dehumidification reheat shall be the same as the system heating type. | Baseline RMR | = | Expected Value | Rule 13 is true | No | This will be covered by the function that checks baseline HVAC system type.
23-16 | G3.1.3.19 | Systrems 5 - 8, the baseline system shall be modeled with preheat coils controlled to a fixed set point 20F less than the design room heating temperature setpoint. | Baseline RMR | = | Expected Value | Rule 13 is true | Yes
Note on C15: Karen Walkerman: what is the applicability check? This is complicated to do a complete check - simply check for humidification in the baseline?

## Templates
key1 | key2 | key3 | key4 | data_group | object_id | parent_id | data_element | unit_type | units | System_1_PTAC | System_1a_PTAC | System_1b_PTAC | System_1c_PTAC | System_2_PTHP | System_3_PSZ_AC_Gas_Furnace | System_3a_PSZ_AC_Gas_Furnace | System_3b_PSZ_AC_Gas_Furnace | System_3c_PSZ_AC_Gas_Furnace | System_4_PSZ_HP | System_5_PVAV_HW_Reheat | System_5b_PVAV_HW_Reheat | System_6_PVAV_Elec_Reheat | System_6b_PVAV_Elec_Reheat | System_7_VAV_HW_Reheat | System_7a_VAV_HW_Reheat | System_7b_VAV_HW_Reheat | System_7c_VAV_HW_Reheat | System_8_PFP_Reheat | System_8a_PFP_Reheat | System_8b_PFP_Reheat | System_8c_PFP_Reheat | System_9_Warm_Air_Furnace_Gas | System_9b_Warm_Air_Furnace_Gas | System_10_Warm_Air_Furnace_Elec | System_11.1_VAV_SZ | System_11.1a_VAV_SZ | System_11.1b_VAV_SZ | System_11.1c_VAV_SZ | System_11.2_VAV_SZ | System_11.2a_VAV_SZ | System 12_CAV_SZ_HW | System 12a_CAV_SZ_HW | System 12b_CAV_SZ_HW | System 12c_CAV_SZ_HW | System 13_CAV_SZ_ER | System 13a_CAV_SZ_ER
id |  |  |  | ASHRAE229 | ASHRAE229 1 | - | id |  |  | ASHRAE229 1 | ASHRAE229 1 | ASHRAE229 1 | ASHRAE229 1 | ASHRAE229 1 | ASHRAE229 1 | ASHRAE229 1 | ASHRAE229 1 | ASHRAE229 1 | ASHRAE229 1 | ASHRAE229 1 | ASHRAE229 1 | ASHRAE229 1 | ASHRAE229 1 | ASHRAE229 1 | ASHRAE229 1 | ASHRAE229 1 | ASHRAE229 1 | ASHRAE229 1 | ASHRAE229 1 | ASHRAE229 1 | ASHRAE229 1 | ASHRAE229 1 | ASHRAE229 1 | ASHRAE229 1 | ASHRAE229 1 | ASHRAE229 1 | ASHRAE229 1 | ASHRAE229 1 | ASHRAE229 1 | ASHRAE229 1 | ASHRAE229 1 | ASHRAE229 1 | ASHRAE229 1 | ASHRAE229 1 | ASHRAE229 1 | ASHRAE229 1
weather | climate_zone |  |  | ASHRAE229 | ASHRAE229 1 | weather | climate_zone
ruleset_model_descriptions[0] | id |  |  | RulesetModelInstance | RMR 1 | ASHRAE229 1 | id |  |  | RMD 1 | RMD 1 | RMD 1 | RMD 1 | RMD 1 | RMD 1 | RMD 1 | RMD 1 | RMD 1 | RMD 1 | RMD 1 | RMD 1 | RMD 1 | RMD 1 | RMD 1 | RMD 1 | RMD 1 | RMD 1 | RMD 1 | RMD 1 | RMD 1 | RMD 1 | RMD 1 | RMD 1 | RMD 1 | RMD 1 | RMD 1 | RMD 1 | RMD 1 | RMD 1 | RMD 1 | RMD 1 | RMD 1 | RMD 1 | RMD 1 | RMD 1 | RMD 1
JSON_PATH:buildings[0] | id |  |  | Building | Building 1 | ASHRAE229 1 | id |  |  | Building 1 | Building 1 | Building 1 | Building 1 | Building 1 | Building 1 | Building 1 | Building 1 | Building 1 | Building 1 | Building 1 | Building 1 | Building 1 | Building 1 | Building 1 | Building 1 | Building 1 | Building 1 | Building 1 | Building 1 | Building 1 | Building 1 | Building 1 | Building 1 | Building 1 | Building 1 | Building 1 | Building 1 | Building 1 | Building 1 | Building 1 | Building 1 | Building 1 | Building 1 | Building 1 | Building 1 | Building 1
JSON_PATH:buildings[0] | building_open_schedule |  |  | Building | Building 1 | ASHRAE229 1 | building_open_schedule |  |  | Required Building Schedule 1 | Required Building Schedule 1 | Required Building Schedule 1 | Required Building Schedule 1 | Required Building Schedule 1 | Required Building Schedule 1 | Required Building Schedule 1 | Required Building Schedule 1 | Required Building Schedule 1 | Required Building Schedule 1 | Required Building Schedule 1 | Required Building Schedule 1 | Required Building Schedule 1 | Required Building Schedule 1 | Required Building Schedule 1 | Required Building Schedule 1 | Required Building Schedule 1 | Required Building Schedule 1 | Required Building Schedule 1 | Required Building Schedule 1 | Required Building Schedule 1 | Required Building Schedule 1 | Required Building Schedule 1 | Required Building Schedule 1 | Required Building Schedule 1 | Required Building Schedule 1 | Required Building Schedule 1 | Required Building Schedule 1 | Required Building Schedule 1 | Required Building Schedule 1 | Required Building Schedule 1 | Required Building Schedule 1 | Required Building Schedule 1 | Required Building Schedule 1 | Required Building Schedule 1 | Required Building Schedule 1 | Required Building Schedule 1
JSON_PATH: building_segments[0] | id |  |  | BuildingSegment | Building Segment 1 | Building 1 | id |  |  | Building Segment 1 | Building Segment 1 | Building Segment 1 | Building Segment 1 | Building Segment 1 | Building Segment 1 | Building Segment 1 | Building Segment 1 | Building Segment 1 | Building Segment 1 | Building Segment 1 | Building Segment 1 | Building Segment 1 | Building Segment 1 | Building Segment 1 | Building Segment 1 | Building Segment 1 | Building Segment 1 | Building Segment 1 | Building Segment 1 | Building Segment 1 | Building Segment 1 | Building Segment 1 | Building Segment 1 | Building Segment 1 | Building Segment 1 | Building Segment 1 | Building Segment 1 | Building Segment 1 | Building Segment 1 | Building Segment 1 | Building Segment 1 | Building Segment 1 | Building Segment 1 | Building Segment 1 | Building Segment 1 | Building Segment 1
JSON_PATH:zones[0] | id |  |  | Zone | Zone 1 | Building Segment 1 | id |  |  | Thermal Zone 1 | Thermal Zone 1 | Thermal Zone 1 | Thermal Zone 1 | Thermal Zone 1 | Thermal Zone 1 | Thermal Zone 1 | Thermal Zone 1 | Thermal Zone 1 | Thermal Zone 1 | Thermal Zone 1 | Thermal Zone 1 | Thermal Zone 1 | Thermal Zone 1 | Thermal Zone 1 | Thermal Zone 1 | Thermal Zone 1 | Thermal Zone 1 | Thermal Zone 1 | Thermal Zone 1 | Thermal Zone 1 | Thermal Zone 1 | Thermal Zone 1 | Thermal Zone 1 | Thermal Zone 1 | Thermal Zone 1 | Thermal Zone 1 | Thermal Zone 1 | Thermal Zone 1 | Thermal Zone 1 | Thermal Zone 1 | Thermal Zone 1 | Thermal Zone 1 | Thermal Zone 1 | Thermal Zone 1 | Thermal Zone 1 | Thermal Zone 1
JSON_PATH:zones[0] | thermostat_cooling_setpoint_schedule |  |  | Zone | Zone 1 | Building Segment 1 | thermostat_cooling_setpoint_schedule |  |  | Required Cooling Schedule 1 | Required Cooling Schedule 1 | Required Cooling Schedule 1 | Required Cooling Schedule 1 | Required Cooling Schedule 1 | Required Cooling Schedule 1 | Required Cooling Schedule 1 | Required Cooling Schedule 1 | Required Cooling Schedule 1 | Required Cooling Schedule 1 | Required Cooling Schedule 1 | Required Cooling Schedule 1 | Required Cooling Schedule 1 | Required Cooling Schedule 1 | Required Cooling Schedule 1 | Required Cooling Schedule 1 | Required Cooling Schedule 1 | Required Cooling Schedule 1 | Required Cooling Schedule 1 | Required Cooling Schedule 1 | Required Cooling Schedule 1 | Required Cooling Schedule 1 | Required Cooling Schedule 1 | Required Cooling Schedule 1 | Required Cooling Schedule 1 | Required Cooling Schedule 1 | Required Cooling Schedule 1 | Required Cooling Schedule 1 | Required Cooling Schedule 1 | Required Cooling Schedule 1 | Required Cooling Schedule 1 | Required Cooling Schedule 1 | Required Cooling Schedule 1 | Required Cooling Schedule 1 | Required Cooling Schedule 1 | Required Cooling Schedule 1 | Required Cooling Schedule 1
JSON_PATH:zones[0] | thermostat_heating_setpoint_schedule |  |  | Zone | Zone 1 | Building Segment 1 | thermostat_heating_setpoint_schedule |  |  | Required Heating Schedule 1 | Required Heating Schedule 1 | Required Heating Schedule 1 | Required Heating Schedule 1 | Required Heating Schedule 1 | Required Heating Schedule 1 | Required Heating Schedule 1 | Required Heating Schedule 1 | Required Heating Schedule 1 | Required Heating Schedule 1 | Required Heating Schedule 1 | Required Heating Schedule 1 | Required Heating Schedule 1 | Required Heating Schedule 1 | Required Heating Schedule 1 | Required Heating Schedule 1 | Required Heating Schedule 1 | Required Heating Schedule 1 | Required Heating Schedule 1 | Required Heating Schedule 1 | Required Heating Schedule 1 | Required Heating Schedule 1 | Required Heating Schedule 1 | Required Heating Schedule 1 | Required Heating Schedule 1 | Required Heating Schedule 1 | Required Heating Schedule 1 | Required Heating Schedule 1 | Required Heating Schedule 1 | Required Heating Schedule 1 | Required Heating Schedule 1 | Required Heating Schedule 1 | Required Heating Schedule 1 | Required Heating Schedule 1 | Required Heating Schedule 1 | Required Heating Schedule 1 | Required Heating Schedule 1
JSON_PATH:zones[0] | spaces[0] | id |  | Space | Space 1 | Zone 1 | id
JSON_PATH:zones[0] | spaces[0] | occupant_multiplier_schedule |  | Space | Space 1 | Zone 1 | occupant_multiplier_schedule
JSON_PATH:zones[0] | spaces[0] | floor_area |  | Space | Space 1 | Zone 1 | floor_area | area | ft2
JSON_PATH:zones[0] | terminals[0] | id |  | Air Terminal | Terminal 1 | Zone 1 | id |  |  | PTAC Terminal 1 | PTAC Terminal 1 | PTAC Terminal 1 | PTAC Terminal 1 | PTHP Terminal 1 | Air Terminal | Air Terminal | Air Terminal | Air Terminal | Air Terminal | VAV Air Terminal 1 | VAV Air Terminal 1 | VAV Air Terminal 1 | VAV Air Terminal 1 | VAV Air Terminal 1 | VAV Air Terminal 1 | VAV Air Terminal 1 | VAV Air Terminal 1 | VAV Air Terminal 1 | VAV Air Terminal 1 | VAV Air Terminal 1 | VAV Air Terminal 1 | Air Terminal | Air Terminal | Air Terminal | VAV Air Terminal 1 | VAV Air Terminal 1 | VAV Air Terminal 1 | VAV Air Terminal 1 | VAV Air Terminal 1 | VAV Air Terminal 1 | CAV Air Terminal 1 | CAV Air Terminal 1 | CAV Air Terminal 1 | CAV Air Terminal 1 | CAV Air Terminal 1 | CAV Air Terminal 1
JSON_PATH:zones[0] | terminals[0] | is_supply_ducted |  | Air Terminal | Terminal 1 | Zone 1 | is_supply_ducted |  |  | FALSE | FALSE | FALSE | FALSE | FALSE | TRUE | TRUE | TRUE | TRUE | TRUE | TRUE | TRUE | TRUE | TRUE | TRUE | TRUE | TRUE | TRUE | TRUE | TRUE | TRUE | TRUE | TRUE | TRUE | TRUE | TRUE | TRUE | TRUE | TRUE | TRUE | TRUE | TRUE | TRUE | TRUE | TRUE | TRUE | TRUE
JSON_PATH:zones[0] | terminals[0] | type |  | Air Terminal | Terminal 1 | Zone 1 | type |  |  | CONSTANT_AIR_VOLUME | CONSTANT_AIR_VOLUME | CONSTANT_AIR_VOLUME | CONSTANT_AIR_VOLUME | CONSTANT_AIR_VOLUME | CONSTANT_AIR_VOLUME | CONSTANT_AIR_VOLUME | CONSTANT_AIR_VOLUME | CONSTANT_AIR_VOLUME | CONSTANT_AIR_VOLUME | VARIABLE_AIR_VOLUME | VARIABLE_AIR_VOLUME | VARIABLE_AIR_VOLUME | VARIABLE_AIR_VOLUME | VARIABLE_AIR_VOLUME | VARIABLE_AIR_VOLUME | VARIABLE_AIR_VOLUME | VARIABLE_AIR_VOLUME | VARIABLE_AIR_VOLUME | VARIABLE_AIR_VOLUME | VARIABLE_AIR_VOLUME | VARIABLE_AIR_VOLUME | CONSTANT_AIR_VOLUME | CONSTANT_AIR_VOLUME | CONSTANT_AIR_VOLUME | VARIABLE_AIR_VOLUME | VARIABLE_AIR_VOLUME | VARIABLE_AIR_VOLUME | VARIABLE_AIR_VOLUME | VARIABLE_AIR_VOLUME | VARIABLE_AIR_VOLUME | CONSTANT_AIR_VOLUME | CONSTANT_AIR_VOLUME | CONSTANT_AIR_VOLUME | CONSTANT_AIR_VOLUME | CONSTANT_AIR_VOLUME | CONSTANT_AIR_VOLUME
JSON_PATH:zones[0] | terminals[0] | served_by_heating_ventilating_air_conditioning_system |  | Air Terminal | Terminal 1 | Zone 1 | served_by_heating_ventilating_air_conditioning_systems |  |  | PTAC 1 | PTAC 1 | PTAC 1 | PTAC 1 | PTHP 1 | System Type 3 | System Type 3 | System Type 3 | System Type 3 | System Type 4 | System 5 | System 5 | System 6 | System 6 | System 7 | System 7 | System 7 | System 7 | System 8 | System 8 | System 8 | System 8 | System 9 | System 9B | System 10 | System 11 | System 11 | System 11 | System 11 | System 11 | System 11 | System 12 | System 12 | System 12 | System 12 | System 13 | System 13
JSON_PATH:zones[0] | terminals[0] | heating_source |  | Air Terminal | Terminal 1 | Zone 1 | heating_source |  |  |  | HOT_WATER |  | HOT_WATER | [6 empty] | HOT_WATER | HOT_WATER | ELECTRIC | HOT_WATER | HOT_WATER | HOT_WATER | HOT_WATER | HOT_WATER | ELECTRIC | ELECTRIC | HOT_WATER | HOT_WATER |  | HOT_WATER
JSON_PATH:zones[0] | terminals[0] | heating_from_loop |  | Air Terminal | Terminal 1 | Zone 1 | heating_from_loop |  |  |  | Boiler Loop 1 |  | Purchased HW Loop 1 | [6 empty] | Boiler Loop 1 | Purchased HW Loop 1 |  | Purchased HW Loop 1 | Boiler Loop 1 | Boiler Loop 1 | Purchased HW Loop 1 | Purchased HW Loop 1 |  |  | Purchased HW Loop 1 | Purchased HW Loop 1 |  | Purchased HW Loop 1
JSON_PATH:zones[0] | terminals[0] | cooling_source |  | Air Terminal | Terminal 1 | Zone 1 | cooling_source |  |  |  | CHILLED_WATER |  | CHILLED_WATER
JSON_PATH:zones[0] | terminals[0] | cooling_from_loop |  | Air Terminal | Terminal 1 | Zone 1 | cooling_from_loop |  |  |  | Purchased CHW 1 |  | Purchased CHW Loop 1
JSON_PATH:zones[0] | terminals[0] | fan | id | Air Terminal | Terminal 1 | Zone 1 | fan |  |  |  | PTAC Terminal 1 Fan |  | PTAC Terminal 1 Fan | [8 empty] | Fan 1 | Fan 1 |  |  |  |  | VAV Air Terminal 1 Fan | VAV Air Terminal 1 Fan | VAV Air Terminal 1 Fan | VAV Air Terminal 1 Fan |  | fan 1 | Terminal Fan 1
JSON_PATH:zones[0] | terminals[0] | fan_configuration |  | Air Terminal | Terminal 1 | Zone 1 | fan_configuration | [14 empty] | PARALLEL | PARALLEL |  |  |  |  | PARALLEL | PARALLEL | PARALLEL | PARALLEL
JSON_PATH:zones[1] | id |  |  | Zone | Zone 2 | Building Segment 1 | id | [12 empty] | Thermal Zone 2 | Thermal Zone 2 | Thermal Zone 2 | Thermal Zone 2 | Thermal Zone 2 | Thermal Zone 2 | Thermal Zone 2 | Thermal Zone 2 | Thermal Zone 2 | Thermal Zone 2 | Thermal Zone 2 | Thermal Zone 2
JSON_PATH:zones[1] | thermostat_cooling_setpoint_schedule |  |  | Zone | Zone 2 | Building Segment 1 | thermostat_cooling_setpoint_schedule | [12 empty] | Required Cooling Schedule 1 | Required Cooling Schedule 1 | Required Cooling Schedule 1 | Required Cooling Schedule 1 | Required Cooling Schedule 1 | Required Cooling Schedule 1 | Required Cooling Schedule 1 | Required Cooling Schedule 1 | Required Cooling Schedule 1 | Required Cooling Schedule 1 | Required Cooling Schedule 1 | Required Cooling Schedule 1
JSON_PATH:zones[1] | thermostat_heating_setpoint_schedule |  |  | Zone | Zone 2 | Building Segment 1 | thermostat_heating_setpoint_schedule | [12 empty] | Required Heating Schedule 1 | Required Heating Schedule 1 | Required Heating Schedule 1 | Required Heating Schedule 1 | Required Heating Schedule 1 | Required Heating Schedule 1 | Required Heating Schedule 1 | Required Heating Schedule 1 | Required Heating Schedule 1 | Required Heating Schedule 1 | Required Heating Schedule 1 | Required Heating Schedule 1
JSON_PATH:zones[1] | spaces[0] | id |  | Space | Space 2 | Zone 2 | id
JSON_PATH:zones[1] | spaces[0] | occupant_multiplier_schedule |  | Space | Space 2 | Zone 2 | occupant_multiplier_schedule
JSON_PATH:zones[1] | spaces[0] | floor_area |  | Space | Space 2 | Zone 2 | floor_area | area | ft2
JSON_PATH:zones[1] | terminals[0] | id |  | Air Terminal | Terminal 2 | Zone 2 | id | [12 empty] | VAV Air Terminal 2 | VAV Air Terminal 2 | VAV Air Terminal 2 | VAV Air Terminal 2 | VAV Air Terminal 2 | VAV Air Terminal 2 | VAV Air Terminal 2 | VAV Air Terminal 2 | VAV Air Terminal 2 | VAV Air Terminal 2 | VAV Air Terminal 2 | VAV Air Terminal 2
JSON_PATH:zones[1] | terminals[0] | is_supply_ducted |  | Air Terminal | Terminal 2 | Zone 2 | fan_configuration | [12 empty] | TRUE | TRUE | TRUE | TRUE | TRUE | TRUE | TRUE | TRUE | TRUE | TRUE | TRUE | TRUE
JSON_PATH:zones[1] | terminals[0] | type |  | Air Terminal | Terminal 2 | Zone 2 | type | [12 empty] | VARIABLE_AIR_VOLUME | VARIABLE_AIR_VOLUME | VARIABLE_AIR_VOLUME | VARIABLE_AIR_VOLUME | VARIABLE_AIR_VOLUME | VARIABLE_AIR_VOLUME | VARIABLE_AIR_VOLUME | VARIABLE_AIR_VOLUME | VARIABLE_AIR_VOLUME | VARIABLE_AIR_VOLUME | VARIABLE_AIR_VOLUME | VARIABLE_AIR_VOLUME
JSON_PATH:zones[1] | terminals[0] | served_by_heating_ventilating_air_conditioning_system |  | Air Terminal | Terminal 2 | Zone 2 | served_by_heating_ventilating_air_conditioning_systems | [12 empty] | System 5 | System 5 | System 6 | System 6 | System 7 | System 7 | System 7 | System 7 | System 8 | System 8 | System 8 | System 8
JSON_PATH:zones[1] | terminals[0] | heating_source |  | Air Terminal | Terminal 2 | Zone 2 | heating_source | [12 empty] | HOT_WATER | HOT_WATER | ELECTRIC | HOT_WATER | HOT_WATER | HOT_WATER | HOT_WATER | HOT_WATER | ELECTRIC | ELECTRIC | HOT_WATER | HOT_WATER
JSON_PATH:zones[1] | terminals[0] | heating_from_loop |  | Air Terminal | Terminal 2 | Zone 2 | heating_from_loop | [12 empty] | Boiler Loop 1 | Purchased HW Loop 1 |  | Purchased HW Loop 1 | Boiler Loop 1 | Boiler Loop 1 | Purchased HW Loop 1 | Purchased HW Loop 1 |  |  | Purchased HW Loop 1 | Purchased HW Loop 1
JSON_PATH:zones[1] | terminals[0] | fan | id | Air Terminal | Terminal 2 | Zone 2 | fan | [14 empty] | Fan 2 | Fan 2 |  |  |  |  | VAV Air Terminal 2 Fan | VAV Air Terminal 2 Fan | VAV Air Terminal 2 Fan | VAV Air Terminal 2 Fan
JSON_PATH:zones[1] | terminals[0] | fan_configuration |  | Air Terminal | Terminal 2 | Zone 2 | fan_configuration | [14 empty] | PARALLEL | PARALLEL |  |  |  |  | PARALLEL | PARALLEL | PARALLEL | PARALLEL
JSON_PATH:heating_ventilating_air_conditioning_systems[0] | id |  |  | HVAC | HVAC 1 | Building Segment 1 | id |  |  | PTAC 1 | PTAC 1 | PTAC 1 | PTAC 1 | PTHP 1 | System Type 3 | System Type 3 | System Type 3 | System Type 3 | System Type 4 | System 5 | System 5 | System 6 | System 6 | System 7 | System 7 | System 7 | System 7 | System 8 | System 8 | System 8 | System 8 | System 9 | System 9B | System 10 | System 11 | System 11 | System 11 | System 11 | System 11 | System 11 | System 12 | System 12 | System 12 | System 12 | System 13 | System 13
JSON_PATH:cooling_system | id |  |  | CoolingSystem | Cooling System 1 | HVAC 1 | id |  |  | DX Coil 1 |  | DX Coil 1 |  | HP Cooling Coil 1 | DX Coil 1 | Cooling Coil 1 | DX Coil 1 | Cooling Coil 1 | DX Coil 1 | DX Coil 1 | DX Coil 1 | DX Coil 1 | DX Coil 1 | CHW Coil 1 | CHW Coil 1 | CHW Coil 1 | CHW Coil 1 | CHW Coil 1 | CHW Coil 1 | CHW Coil 1 | CHW Coil 1 |  |  |  | CHW Coil 1 | CHW Coil 1 | CHW Coil 1 | CHW Coil 1 | CHW Coil 1 | CHW Coil 1 | CHW Coil 1 | CHW Coil 1 | CHW Coil 1 | CHW Coil 1 | CHW Coil 1 | CHW Coil 1
JSON_PATH:cooling_system | type |  |  | CoolingSystem | Cooling System 1 | HVAC 1 | type |  |  | DIRECT_EXPANSION |  | DIRECT_EXPANSION |  | DIRECT_EXPANSION | DIRECT_EXPANSION | FLUID_LOOP | DIRECT_EXPANSION | FLUID_LOOP | DIRECT_EXPANSION | DIRECT_EXPANSION | DIRECT_EXPANSION | DIRECT_EXPANSION | DIRECT_EXPANSION | FLUID_LOOP | FLUID_LOOP | FLUID_LOOP | FLUID_LOOP | FLUID_LOOP | FLUID_LOOP | FLUID_LOOP | FLUID_LOOP |  |  |  | FLUID_LOOP | FLUID_LOOP | FLUID_LOOP | FLUID_LOOP | FLUID_LOOP | FLUID_LOOP | FLUID_LOOP | FLUID_LOOP | FLUID_LOOP | FLUID_LOOP | FLUID_LOOP | FLUID_LOOP
JSON_PATH:cooling_system | chilled_water_loop |  |  | CoolingSystem | Cooling System 1 | HVAC 1 | chilled_water_loop | [8 empty] | Purchased CHW Loop 1 |  | Purchased CHW Loop 1 | [5 empty] | Secondary CHW Loop 1 | Chilled Water Loop 1 | Secondary CHW Loop 1 | Chilled Water Loop 1 | Secondary CHW Loop 1 | Chilled Water Loop 1 | Secondary CHW Loop 1 | Chilled Water Loop 1 |  |  |  | Secondary CHW Loop 1 | Chiller Loop 1 | Secondary CHW Loop 1 | Chilled Water Loop 1 | Secondary CHW Loop 1 | Chilled Water Loop 1 | Secondary CHW Loop 1 | Chilled Water Loop 1 | Secondary CHW Loop 1 | Secondary CHW Loop 1 | Secondary CHW Loop 1 | Chilled Water Loop 1
JSON_PATH:heating_system | id |  |  | HeatingSystem | Heating System 1 | HVAC 1 | id |  |  | HHW Coil 1 |  | HHW Coil 1 |  | HP Heating Coil 1 | Furnace Coil 1 | Furnace Coil 1 | Furnace Coil 1 | Furnace Coil 1 | HP Coil 1 | [12 empty] | Furnace Coil 1 |  | Furnace Coil 1 | Heating Coil 1 | Heating Coil 1 | HHW Coil 1 | HHW Coil 1 | Boiler Coil 1 | Boiler Coil 1 | Boiler Coil 1 | Boiler Coil 1 | HHW Coil 1 | HHW Coil 1 | Heating Coil 1 | Heating Coil 1
JSON_PATH:heating_system | type |  |  | HeatingSystem | Heating System 1 | HVAC 1 | type |  |  | FLUID_LOOP |  | FLUID_LOOP |  | HEAT_PUMP | FURNACE | FURNACE | FLUID_LOOP | FLUID_LOOP | HEAT_PUMP | [12 empty] | FURNACE |  | FURNACE | ELECTRIC_RESISTANCE | ELECTRIC_RESISTANCE | FLUID_LOOP | FLUID_LOOP | FLUID_LOOP | FLUID_LOOP | FLUID_LOOP | FLUID_LOOP | FLUID_LOOP | FLUID_LOOP | ELECTRIC_RESISTANCE | ELECTRIC_RESISTANCE
JSON_PATH:heating_system | energy_source_type |  |  | HeatingSystem | Heating System 1 | HVAC 1 | energy_source_type | [24 empty] | NATURAL_GAS |  | ELECTRICITY
JSON_PATH:heating_system | hot_water_loop |  |  | HeatingSystem | Heating System 2 | HVAC 1 | hot_water_loop |  |  | Boiler Loop 1 |  | Purchased HW Loop 1 |  |  |  |  | Purchased HW Loop 1 | Purchased HW Loop 1 | [18 empty] | Purchased HW Loop 1 | Purchased HW Loop 1 | Boiler Loop 1 | Boiler Loop 1 | Boiler Loop 1 | Boiler Loop 1 | Purchased HW Loop 1 | Purchased HW Loop 1
JSON_PATH:preheat_system | id |  |  | PreheatSystem | Heating System 1 | HVAC 1 | id | [12 empty] | Preheat Coil 1 | Preheat Coil 1 | Preheat Coil 1 | Preheat Coil 1 | Preheat Coil 1 | Preheat Coil 1 | Preheat Coil 1 | Preheat Coil 1 | Preheat Coil 1 | Preheat Coil 1 | Preheat Coil 1 | Preheat Coil 1
JSON_PATH:preheat_system | type |  |  | PreheatSystem | Heating System 1 | HVAC 1 | type | [12 empty] | FLUID_LOOP | FLUID_LOOP | ELECTRIC_RESISTANCE | FLUID_LOOP | FLUID_LOOP | FLUID_LOOP | FLUID_LOOP | FLUID_LOOP | ELECTRIC_RESISTANCE | ELECTRIC_RESISTANCE | FLUID_LOOP | FLUID_LOOP
JSON_PATH:preheat_system | hot_water_loop |  |  | PreheatSystem | Heating System 2 | HVAC 1 | hot_water_loop | [12 empty] | Boiler Loop 1 | Purchased HW Loop 1 |  | Purchased HW Loop 1 | Boiler Loop 1 | Boiler Loop 1 | Purchased HW Loop 1 | Purchased HW Loop 1 |  |  | Purchased HW Loop 1 | Purchased HW Loop 1
JSON_PATH:fan_system | id |  |  | Fan System | Fan System 1 | HVAC 1 | id |  |  | CAV Fan System 1 |  | CAV Fan System 1 |  | CAV Fan System 1 | CAV Fan System 1 | CAV Fan System 1 | CAV Fan System 1 | CAV Fan System 1 | CAV Fan System 1 | VAV Fan System 1 | VAV Fan System 1 | VAV Fan System 1 | VAV Fan System 1 | VAV Fan System 1 | VAV Fan System 1 | VAV Fan System 1 | VAV Fan System 1 | VAV Fan System 1 | VAV Fan System 1 | VAV Fan System 1 | VAV Fan System 1 | CAV Fan System 1 |  |  | VAV Fan System 1 | VAV Fan System 1 | VAV Fan System 1 | VAV Fan System 1 | VAV Fan System 1 | VAV Fan System 1 | CAV Fan System 1 | CAV Fan System 1 | CAV Fan System 1 | CAV Fan System 1 | CAV Fan System 1 | CAV Fan System 1
JSON_PATH:fan_system | fan_control |  |  | Fan System | Fan System 1 | HVAC 1 | fan_control |  |  | CONSTANT |  | CONSTANT |  | CONSTANT | CONSTANT | CONSTANT | CONSTANT | CONSTANT | CONSTANT | VARIABLE_SPEED_DRIVE | VARIABLE_SPEED_DRIVE | VARIABLE_SPEED_DRIVE | VARIABLE_SPEED_DRIVE | VARIABLE_SPEED_DRIVE | VARIABLE_SPEED_DRIVE | VARIABLE_SPEED_DRIVE | VARIABLE_SPEED_DRIVE | VARIABLE_SPEED_DRIVE | VARIABLE_SPEED_DRIVE | VARIABLE_SPEED_DRIVE | VARIABLE_SPEED_DRIVE | CONSTANT |  |  | VARIABLE_SPEED_DRIVE | VARIABLE_SPEED_DRIVE | VARIABLE_SPEED_DRIVE | VARIABLE_SPEED_DRIVE | VARIABLE_SPEED_DRIVE | VARIABLE_SPEED_DRIVE | CONSTANT | CONSTANT | CONSTANT | CONSTANT | CONSTANT | CONSTANT
JSON_PATH:fan_system | supply_fans[0] | id |  | Fan | Supply Fan 1 | HVAC 1 | id |  |  | Supply Fan 1 |  | Supply Fan 1 |  | Supply Fan 1 | Supply Fan 1 | Supply Fan 1 | Supply Fan 1 | Supply Fan 1 | Supply Fan 1 | Supply Fan 1 | Supply Fan 1 | Supply Fan 1 | Supply Fan 1 | Supply Fan 1 | Supply Fan 1 | Supply Fan 1 | Supply Fan 1 | Supply Fan 1 | Supply Fan 1 | Supply Fan 1 | Supply Fan 1 | Supply Fan 1 |  |  | Supply Fan 1 | Supply Fan 1 | Supply Fan 1 | Supply Fan 1 | Supply Fan 1 | Supply Fan 1 | Supply Fan 1 | Supply Fan 1 | Supply Fan 1 | Supply Fan 1 | Supply Fan 1 | Supply Fan 1
JSON_PATH:fan_system | return_fans[0] | id |  | Fan | Return Fan 1 | HVAC 1 | id | [7 empty] | Return Fan 1 | Return Fan 1 | Return Fan 1 | Return Fan 1 | Return Fan 1 | Return Fan 1 | Return Fan 1 | Return Fan 1 | Return Fan 1 | Return Fan 1 | Return Fan 1 | Return Fan 1 | Return Fan 1 | Return Fan 1 | Return Fan 1 | Return Fan 1 | Return Fan 1 | Return Fan 1 |  |  | Return Fan 1 | Return Fan 1 | Return Fan 1 | Return Fan 1 | Return Fan 1 | Return Fan 1 | Return Fan 1 | Return Fan 1 | Return Fan 1 | Return Fan 1 | Return Fan 1 | Return Fan 1
JSON_PATH:boilers[0] | id |  |  | Boiler | Boiler 1 | ASHRAE229 1 | id |  |  | Boiler 1 | Boiler 1 | [8 empty] | Boiler 1 |  |  |  | Boiler 1 | Boiler 1 | [13 empty] | Boiler 1 | Boiler 1 | Boiler 1 | Boiler 1
JSON_PATH:boilers[0] | loop |  |  | Boiler | Boiler 1 | ASHRAE229 1 | loop |  |  | Boiler Loop 1 | Boiler Loop 1 | [8 empty] | Boiler Loop 1 |  |  |  | Boiler Loop 1 | Boiler Loop 1 | [13 empty] | Boiler Loop 1 | Boiler Loop 1 | Boiler Loop 1 | Boiler Loop 1
JSON_PATH:boilers[0] | energy_source_type |  |  | Boiler | Boiler 1 | ASHRAE229 1 | energy_source_type |  |  | NATURAL_GAS | NATURAL_GAS | [8 empty] | NATURAL_GAS |  |  |  | NATURAL_GAS | NATURAL_GAS | [13 empty] | NATURAL_GAS | NATURAL_GAS | NATURAL_GAS | NATURAL_GAS
JSON_PATH:chillers[0] | id |  |  | Chiller | Chiller 1 | ASHRAE229 1 | id | [16 empty] | Chiller 1 |  | Chiller 1 |  | Chiller 1 |  | Chiller 1 |  |  |  |  | Chiller 1 |  | Chiller 1 |  | Chiller 1 |  | Chiller 1 |  | Chiller 1 |  | Chiller 1
JSON_PATH:chillers[0] | cooling_loop |  |  | Chiller | Chiller 1 | ASHRAE229 1 | cooling_loop | [16 empty] | Chiller Loop 1 |  | Chiller Loop 1 |  | Chiller Loop 1 |  | Chiller Loop 1 |  |  |  |  | Chiller Loop 1 |  | Chiller Loop 1 |  | Chiller Loop 1 |  | Chiller Loop 1 |  | Chiller Loop 1 |  | Chiller Loop 1
JSON_PATH:chillers[0] | design_capacity |  |  | Chiller | Chiller 1 | ASHRAE229 1 | design_capacity | cooling_capacity | ton
JSON_PATH:chillers[0] | energy_source_type |  |  | Chiller | Chiller 1 | ASHRAE229 1 | energy_source_type
JSON_PATH:chillers[0] | full_load_efficiency |  |  | Chiller | Chiller 1 | ASHRAE229 1 | full_load_efficiency | cooling_efficiency | kW/ton
JSON_PATH:chillers[0] | compressor_type |  |  | Chiller | Chiller 1 | ASHRAE229 1 | compressor_type
JSON_PATH:chillers[1] | id |  |  | Chiller | Chiller 2 | ASHRAE229 1 | id
JSON_PATH:chillers[1] | cooling_loop |  |  | Chiller | Chiller 2 | ASHRAE229 1 | cooling_loop
JSON_PATH:chillers[1] | design_capacity |  |  | Chiller | Chiller 2 | ASHRAE229 1 | design_capacity | cooling_capacity | ton
JSON_PATH:chillers[2] | id |  |  | Chiller | Chiller 3 | ASHRAE229 1 | id
JSON_PATH:chillers[2] | cooling_loop |  |  | Chiller | Chiller 3 | ASHRAE229 1 | cooling_loop
JSON_PATH:chillers[2] | design_capacity |  |  | Chiller | Chiller 3 | ASHRAE229 1 | design_capacity | cooling_capacity | ton
JSON_PATH:chillers[3] | id |  |  | Chiller | Chiller 4 | ASHRAE229 1 | id
JSON_PATH:chillers[3] | cooling_loop |  |  | Chiller | Chiller 4 | ASHRAE229 1 | cooling_loop
JSON_PATH:chillers[3] | design_capacity |  |  | Chiller | Chiller 4 | ASHRAE229 1 | design_capacity | cooling_capacity | ton
JSON_PATH:external_fluid_sources[0] | id |  |  | ExternalFluidSource | Purchased Loop 1 | ASHRAE229 1 | id |  |  |  | Purchased CHW 1 | Purchased HW 1 | Purchased HW 1 |  |  | Purchased CHW | Purchased HW | Purchased CHW |  |  | Purchased HW 1 |  | Purchased HW 1 |  | Purchased CW 1 | Purchased HW 1 | Purchased HW 1 |  | Purchased CW 1 | Purchased HW 1 | Purchased HW 1 |  | Purchased HW 1 |  |  | Purchased CW 1 | Purchased HW 1 | Purchased HW 1 |  | Purchased CW 1 |  | Purchased CW 1 | Purchased HW 1 | Purchased HW 1 |  | Purchased CW 1
JSON_PATH:external_fluid_sources[0] | loop |  |  | ExternalFluidSource | Purchased Loop 1 | ASHRAE229 1 | loop |  |  |  | Purchased CHW Loop 1 | Purchased HW Loop 1 | Purchased HW Loop 1 |  |  | Purchased CHW Loop 1 | Purchased HW Loop 1 | Purchased CHW Loop 1 |  |  | Purchased HW Loop 1 |  | Purchased HW Loop 1 |  | Chilled Water Loop 1 | Purchased HW Loop 1 | Purchased HW Loop 1 |  | Chilled Water Loop 1 | Purchased HW Loop 1 | Purchased HW Loop 1 |  | Purchased HW Loop 1 |  |  | Chilled Water Loop 1 | Purchased HW Loop 1 | Purchased HW Loop 1 |  | Chilled Water Loop 1 |  | Chilled Water Loop 1 | Purchased HW Loop 1 | Purchased HW Loop 1 |  | Chilled Water Loop 1
JSON_PATH:external_fluid_sources[0] | type |  |  | ExternalFluidSource | Purchased Loop 1 | ASHRAE229 1 | type |  |  |  | CHILLED_WATER | HOT_WATER | HOT_WATER |  |  | CHILLED_WATER | HOT_WATER | CHILLED_WATER |  |  | HOT_WATER |  | HOT_WATER |  | CHILLED_WATER | HOT_WATER | HOT_WATER |  | CHILLED_WATER | HOT_WATER | HOT_WATER |  | HOT_WATER |  |  | CHILLED_WATER | HOT_WATER | HOT_WATER |  | CHILLED_WATER |  | CHILLED_WATER | HOT_WATER | HOT_WATER |  | CHILLED_WATER
JSON_PATH:external_fluid_sources[1] | id |  |  | ExternalFluidSource | Purchased Loop 2 | ASHRAE229 1 | id | [5 empty] | Purchased CHW 1 |  |  |  |  | Purchased HW | [8 empty] | Purchased CW 1 |  |  |  | Purchased CW 1 | [6 empty] | Purchased CW 1 | [5 empty] | Purchased CW 1
JSON_PATH:external_fluid_sources[1] | loop |  |  | ExternalFluidSource | Purchased Loop 2 | ASHRAE229 1 | loop | [5 empty] | Purchased CHW Loop 1 |  |  |  |  | Purchased HW Loop 1 | [8 empty] | Chilled Water Loop 1 |  |  |  | Chilled Water Loop 1 | [6 empty] | Chilled Water Loop 1 | [5 empty] | Chilled Water Loop 1
JSON_PATH:external_fluid_sources[1] | type |  |  | ExternalFluidSource | Purchased Loop 2 | ASHRAE229 1 | type | [5 empty] | CHILLED_WATER |  |  |  |  | HOT_WATER | [8 empty] | CHILLED_WATER |  |  |  | CHILLED_WATER | [6 empty] | CHILLED_WATER | [5 empty] | CHILLED_WATER
JSON_PATH:heat_rejections[0] | id |  |  | HeatRejection | Cooling Tower 1 | ASHRAE229 1 | id
JSON_PATH:heat_rejections[0] | loop |  |  | HeatRejection | Cooling Tower 1 | ASHRAE229 1 | loop
JSON_PATH:heat_rejections[0] | type |  |  | HeatRejection | Cooling Tower 1 | ASHRAE229 1 | type
JSON_PATH:heat_rejections[0] | design_wetbulb_temperature |  |  | HeatRejection | Cooling Tower 1 | ASHRAE229 1 | design_wetbulb_temperature | temperature | F
JSON_PATH:heat_rejections[0] | design_water_flowrate |  |  | HeatRejection | Cooling Tower 1 | ASHRAE229 1 | design_water_flowrate | fluid_flow_rate | gallon/min
JSON_PATH:heat_rejections[0] | design_wetbulb_temperature |  |  | HeatRejection | Cooling Tower 1 | ASHRAE229 1 | design_wetbulb_temperature | temperature | F
JSON_PATH:heat_rejections[0] | fan_speed_control |  |  | HeatRejection | Cooling Tower 1 | ASHRAE229 1 | fan_speed_control
JSON_PATH:heat_rejections[0] | range |  |  | HeatRejection | Cooling Tower 1 | ASHRAE229 1 | range | temperature_difference | R
JSON_PATH:heat_rejections[0] | reset_type |  |  | HeatRejection | Cooling Tower 1 | ASHRAE229 1 | reset_type
JSON_PATH:heat_rejections[1] | id |  |  | HeatRejection | Cooling Tower 2 | ASHRAE229 1 | id
JSON_PATH:heat_rejections[1] | loop |  |  | HeatRejection | Cooling Tower 2 | ASHRAE229 1 | loop
JSON_PATH:heat_rejections[1] | type |  |  | HeatRejection | Cooling Tower 2 | ASHRAE229 1 | type
JSON_PATH:pumps[0] | id |  |  | Pump | Pump 1 | ASHRAE229 1 | id | [12 empty] | Boiler Pump 1 | HW Pump 1 |  | HW Pump 1 | Boiler Pump 1 | Boiler Pump 1 | HW Pump 1 | HW Pump 1 | Chiller Pump 1 | CHW Pump 1 | HW Pump 1 | HW Pump 1 |  | HW Pump 1 |  | Chiller Pump 1 | CHW Pump 1 | HW Pump 1 | HW Pump 1 | Boiler Pump 1 | Boiler Pump 1 | Boiler Pump 1 | Boiler Pump 1 | HW Pump 1 | HW Pump 1 | Chiller Pump 1 | CHW Pump 1
JSON_PATH:pumps[0] | loop_or_piping |  |  | Pump | Pump 1 | ASHRAE229 1 | loop_or_piping | [12 empty] | Boiler Loop 1 | Purchased HW Loop 1 |  | Purchased HW Loop 1 | Boiler Loop 1 | Boiler Loop 1 | Purchased HW Loop 1 | Purchased HW Loop 1 | Chiller Loop 1 | Chilled Water Loop 1 | Purchased HW Loop 1 | Purchased HW Loop 1 |  | Purchased HW Loop 1 |  | Chiller Loop 1 | Chilled Water Loop 1 | Purchased HW Loop 1 | Purchased HW Loop 1 | Boiler Loop 1 | Boiler Loop 1 | Boiler Loop 1 | Boiler Loop 1 | Purchased HW Loop 1 | Purchased HW Loop 1 | Chiller Loop 1 | Chilled Water Loop 1
JSON_PATH:pumps[0] | speed_control |  |  | Pump | Pump 1 | ASHRAE229 1 | speed_control | [12 empty] | FIXED_SPEED | FIXED_SPEED |  | FIXED_SPEED | FIXED_SPEED | FIXED_SPEED | FIXED_SPEED | FIXED_SPEED | FIXED_SPEED | FIXED_SPEED | FIXED_SPEED | FIXED_SPEED |  | FIXED_SPEED |  | FIXED_SPEED | FIXED_SPEED | FIXED_SPEED | FIXED_SPEED | FIXED_SPEED | FIXED_SPEED | FIXED_SPEED | FIXED_SPEED | FIXED_SPEED | FIXED_SPEED | FIXED_SPEED | FIXED_SPEED
JSON_PATH:pumps[0] | design_electric_power |  |  | Pump | Pump 1 | ASHRAE229 1 | design_electric_power | electric_power | W
JSON_PATH:pumps[0] | design_flow |  |  | Pump | Pump 1 | ASHRAE229 1 | design_flow | fluid_flow_rate | gallon/min
JSON_PATH:pumps[0] | design_head |  |  | Pump | Pump 1 | ASHRAE229 1 | design_head | pump_head | ft
JSON_PATH:pumps[0] | motor_efficiency |  |  | Pump | Pump 1 | ASHRAE229 1 | motor_efficiency
JSON_PATH:pumps[0] | impeller_efficiency |  |  | Pump | Pump 1 | ASHRAE229 1 | impeller_efficiency
JSON_PATH:pumps[1] | id |  |  | Pump | Pump 2 | ASHRAE229 1 | id | [16 empty] | Chiller Pump 1 | CHW Pump 1 | Chiller Pump 1 | CHW Pump 1 | Secondary CHW Pump |  | Chiller Pump 1 | CHW Pump 1 |  |  |  | Secondary CHW Pump |  | Chiller Pump 1 | CHW Pump 1 | Chiller Pump 1 | CHW Pump 1 | Chiller Pump 1 | CHW Pump 1 | Chiller Pump 1 | CHW Pump 1 | Secondary CHW Pump
JSON_PATH:pumps[1] | loop_or_piping |  |  | Pump | Pump 2 | ASHRAE229 1 | loop_or_piping | [16 empty] | Chiller Loop 1 | Chilled Water Loop 1 | Chiller Loop 1 | Chilled Water Loop 1 | Secondary CHW Loop 1 |  | Chiller Loop 1 | Chilled Water Loop 1 |  |  |  | Secondary CHW Loop 1 |  | Chiller Loop 1 | Chilled Water Loop 1 | Chiller Loop 1 | Chilled Water Loop 1 | Chiller Loop 1 | Chilled Water Loop 1 | Chiller Loop 1 | Chilled Water Loop 1 | Secondary CHW Loop 1
JSON_PATH:pumps[1] | speed_control |  |  | Pump | Pump 2 | ASHRAE229 1 | speed_control | [16 empty] | FIXED_SPEED | FIXED_SPEED | FIXED_SPEED | FIXED_SPEED | VARIABLE_SPEED |  | FIXED_SPEED | FIXED_SPEED |  |  |  | VARIABLE_SPEED |  | FIXED_SPEED | FIXED_SPEED | FIXED_SPEED | FIXED_SPEED | FIXED_SPEED | FIXED_SPEED | FIXED_SPEED | FIXED_SPEED | VARIABLE_SPEED
JSON_PATH:pumps[1] | design_electric_power |  |  | Pump | Pump 2 | ASHRAE229 1 | design_electric_power | electric_power | W
JSON_PATH:pumps[1] | design_flow |  |  | Pump | Pump 2 | ASHRAE229 1 | design_flow | fluid_flow_rate | gallon/min
JSON_PATH:pumps[2] | id |  |  | Pump | Pump 3 | ASHRAE229 1 | id | [16 empty] | Secondary CHW Pump |  | Secondary CHW Pump |  |  |  | Secondary CHW Pump | [6 empty] | Secondary CHW Pump |  | Secondary CHW Pump |  | Secondary CHW Pump |  | Secondary CHW Pump
JSON_PATH:pumps[2] | loop_or_piping |  |  | Pump | Pump 3 | ASHRAE229 1 | loop_or_piping | [16 empty] | Secondary CHW Loop 1 |  | Secondary CHW Loop 1 |  |  |  | Secondary CHW Loop 1 | [6 empty] | Secondary CHW Loop 1 |  | Secondary CHW Loop 1 |  | Secondary CHW Loop 1 |  | Secondary CHW Loop 1
JSON_PATH:pumps[2] | speed_control |  |  | Pump | Pump 3 | ASHRAE229 1 | speed_control | [16 empty] | VARIABLE_SPEED |  | VARIABLE_SPEED |  |  |  | VARIABLE_SPEED | [6 empty] | VARIABLE_SPEED |  | VARIABLE_SPEED |  | VARIABLE_SPEED |  | VARIABLE_SPEED
JSON_PATH:fluid_loops[0] | id |  |  | FluidLoop | Loop 1 | ASHRAE229 1 | id |  |  | Boiler Loop 1 | Boiler Loop 1 | Purchased HW Loop 1 | Purchased HW Loop 1 |  |  | Purchased CHW Loop 1 | Purchased HW Loop 1 | Purchased CHW Loop 1 |  | Boiler Loop 1 | Purchased HW Loop 1 |  | Purchased HW Loop 1 | Boiler Loop 1 | Boiler Loop 1 | Purchased HW Loop 1 | Purchased HW Loop 1 | Chiller Loop 1 | Chilled Water Loop 1 | Purchased HW Loop 1 | Purchased HW Loop 1 |  | Purchased HW Loop 1 |  | Chiller Loop 1 | Chilled Water Loop 1 | Purchased HW Loop 1 | Purchased HW Loop 1 | Boiler Loop 1 | Boiler Loop 1 | Boiler Loop 1 | Boiler Loop 1 | Purchased HW Loop 1 | Purchased HW Loop 1 | Chiller Loop 1 | Chilled Water Loop 1
JSON_PATH:fluid_loops[0] | type |  |  | FluidLoop | Loop 1 | ASHRAE229 1 | type |  |  | HEATING | HEATING | HEATING | HEATING |  |  | COOLING | HEATING | COOLING |  | HEATING | HEATING |  | HEATING | HEATING | HEATING | HEATING | HEATING | COOLING | COOLING | HEATING | HEATING |  | HEATING |  | COOLING | COOLING | HEATING | HEATING | HEATING | HEATING | HEATING | HEATING | HEATING | HEATING | COOLING | COOLING
JSON_PATH:fluid_loops[0] | cooling_or_condensing_design_and_control | id |  | FluidLoopDesignAndControl | DAC 1 | Loop 1 | id
JSON_PATH:fluid_loops[0] | cooling_or_condensing_design_and_control | design_supply_temperature |  | FluidLoopDesignAndControl | DAC 1 | Loop 1 | design_supply_temperature | temperature | F
JSON_PATH:fluid_loops[0] | cooling_or_condensing_design_and_control | design_return_temperature |  | FluidLoopDesignAndControl | DAC 1 | Loop 1 | design_return_temperature | temperature | F
JSON_PATH:fluid_loops[0] | cooling_or_condensing_design_and_control | temperature_reset_type |  | FluidLoopDesignAndControl | DAC 1 | Loop 1 | temperature_reset_type
JSON_PATH:fluid_loops[0] | cooling_or_condensing_design_and_control | minimum_flow_fraction |  | FluidLoopDesignAndControl | DAC 1 | Loop 1 | minimum_flow_fraction
JSON_PATH:fluid_loops[0] | child_loops[0] | id |  | FluidLoop | SecondaryLoop 1 | Loop 1 | id | [20 empty] | Secondary CHW Loop 1 | [6 empty] | Secondary CHW Loop 1 | [9 empty] | Secondary CHW Loop 1
JSON_PATH:fluid_loops[0] | child_loops[0] | type |  | FluidLoop | SecondaryLoop 1 | Loop 1 | type | [20 empty] | COOLING | [6 empty] | COOLING | [9 empty] | COOLING
JSON_PATH:fluid_loops[1] | id |  |  | FluidLoop | Loop 2 | ASHRAE229 1 | id |  |  |  | Purchased CHW 1 |  | Purchased CHW Loop 1 |  |  |  |  | Purchased HW Loop 1 | [5 empty] | Chiller Loop 1 | Chilled Water Loop 1 | Chiller Loop 1 | Chilled Water Loop 1 |  |  | Chiller Loop 1 | Chilled Water Loop 1 | [5 empty] | Chiller Loop 1 | Chilled Water Loop 1 | Chiller Loop 1 | Chilled Water Loop 1 | Chiller Loop 1 | Chilled Water Loop 1 | Chiller Loop 1 | Chilled Water Loop 1
JSON_PATH:fluid_loops[1] | type |  |  | FluidLoop | Loop 2 | ASHRAE229 1 | type |  |  |  | COOLING |  | COOLING |  |  |  |  | HEATING | [5 empty] | COOLING | COOLING | COOLING | COOLING |  |  | COOLING | COOLING | [5 empty] | COOLING | COOLING | COOLING | COOLING | COOLING | COOLING | COOLING | COOLING
JSON_PATH:fluid_loops[1] | child_loops[0] | id |  | FluidLoop | SecondaryLoop 1 | Loop 2 | id | [16 empty] | Secondary CHW Loop 1 |  | Secondary CHW Loop 1 |  |  |  | Secondary CHW Loop 1 | [6 empty] | Secondary CHW Loop 1 |  | Secondary CHW Loop 1 |  | Secondary CHW Loop 1 |  | Secondary CHW Loop 1
JSON_PATH:fluid_loops[1] | child_loops[0] | type |  | FluidLoop | SecondaryLoop 1 | Loop 2 | type | [16 empty] | COOLING |  | COOLING |  |  |  | COOLING | [6 empty] | COOLING |  | COOLING |  | COOLING |  | COOLING
Note on T1: [Threaded comment] Your version of Excel allows you to read this threaded comment; however, any edits to it will get removed if the file is opened in a newer version of Excel. Learn more: https://go.microsoft.com/fwlink/?linkid=870924 Comment: Per the TCD spreadsheet, "These tests are not finished. Need to figure out best way to test schedule"
Note on AM1: [Threaded comment] Your version of Excel allows you to read this threaded comment; however, any edits to it will get removed if the file is opened in a newer version of Excel. Learn more: https://go.microsoft.com/fwlink/?linkid=870924 Comment: TCD has this identical to 22-10-a passing case. Not sure what should be different
Note on AN1: [Threaded comment] Your version of Excel allows you to read this threaded comment; however, any edits to it will get removed if the file is opened in a newer version of Excel. Learn more: https://go.microsoft.com/fwlink/?linkid=870924 Comment: Identical to 22-10-a but context of test description made me change control type to FIXED_SPEED
Note on AU1: [Threaded comment] Your version of Excel allows you to read this threaded comment; however, any edits to it will get removed if the file is opened in a newer version of Excel. Learn more: https://go.microsoft.com/fwlink/?linkid=870924 Comment: Schema does not appear to support distribution pump type? (instead of secondary)
Note on AV1: [Threaded comment] Your version of Excel allows you to read this threaded comment; however, any edits to it will get removed if the file is opened in a newer version of Excel. Learn more: https://go.microsoft.com/fwlink/?linkid=870924 Comment: Schema does not appear to support distribution pump type? (instead of secondary)
Note on AW1: [Threaded comment] Your version of Excel allows you to read this threaded comment; however, any edits to it will get removed if the file is opened in a newer version of Excel. Learn more: https://go.microsoft.com/fwlink/?linkid=870924 Comment: Schema does not appear to support distribution pump type? (instead of secondary)
Note on AX1: [Threaded comment] Your version of Excel allows you to read this threaded comment; however, any edits to it will get removed if the file is opened in a newer version of Excel. Learn more: https://go.microsoft.com/fwlink/?linkid=870924 Comment: Schema does not appear to support distribution pump type? (instead of secondary)
Note on AY1: [Threaded comment] Your version of Excel allows you to read this threaded comment; however, any edits to it will get removed if the file is opened in a newer version of Excel. Learn more: https://go.microsoft.com/fwlink/?linkid=870924 Comment: Schema does not appear to support distribution pump type? (instead of secondary)
Note on AZ1: [Threaded comment] Your version of Excel allows you to read this threaded comment; however, any edits to it will get removed if the file is opened in a newer version of Excel. Learn more: https://go.microsoft.com/fwlink/?linkid=870924 Comment: Schema does not appear to support distribution pump type? (instead of secondary)
Note on BO1: [Threaded comment] Your version of Excel allows you to read this threaded comment; however, any edits to it will get removed if the file is opened in a newer version of Excel. Learn more: https://go.microsoft.com/fwlink/?linkid=870924 Comment: Updated values to agree with rules when converted to IP. TCD seemed off.
Note on CU1: [Threaded comment] Your version of Excel allows you to read this threaded comment; however, any edits to it will get removed if the file is opened in a newer version of Excel. Learn more: https://go.microsoft.com/fwlink/?linkid=870924 Comment: Not allowed to have a pump without name. Removing the pump altogether makes this test identical to 28-d
Note on DE1: [Threaded comment] Your version of Excel allows you to read this threaded comment; however, any edits to it will get removed if the file is opened in a newer version of Excel. Learn more: https://go.microsoft.com/fwlink/?linkid=870924 Comment: identical to B

## TCDs
key1 | key2 | key3 | key4 | key5 | key6 | data_group | object_id | parent_id | data_element | unit_type | units | rule-23-2-a | rule-23-2-b | rule-23-2-c | rule-23-3-a | rule-23-3-b | rule-23-3-c | rule-23-6-a | rule-23-6-b | rule-23-7-a | rule-23-7-b | rule-23-8-a | rule-23-8-b | rule-23-16-a | rule-23-16-b
key1: Section | [6 empty] | 23 | 23 | 23 | 23 | 23 | 23 | 23 | 23 | 23 | 23 | 23 | 23 | 23 | 23
key1: Rule | [6 empty] | 2 | 2 | 2 | 3 | 3 | 3 | 6 | 6 | 7 | 7 | 8 | 8 | 16 | 16
key1: Test | [6 empty] | a | b | c | a | b | c | a | b | a | b | a | b | a | b
Notes
key1: test_description | [6 empty] | System 7 baseline has a SAT reset correctly set to 5 delta F | System 7 baseline has a has SAT reset but not correctly set to 5 delta F | System 7 baseline has a does not have SAT reset | The minimum outdoor airflow in System 7 is acceptably exactly 30% of primary airflow in both terminals | The minimum outdoor airflow in System 7 is acceptably greater than 30% of primary airflow in both terminals | The minimum outdoor airflow in System 7 is incorrectly less than 30% of primary airflow in both terminals | VAV fans in system 6 are correctly sized to 50% of peak design load with a performance efficiency of 0.35 W/cfm | VAV fans in system 6 are neither sized to 50% of peak design load nor and have performance efficiency of greater than 0.35 W/cfm | System 6's fan system correctly specified temperature control as constant | System 6's fan system incorrectly specified temperature control as outside air reset | System 7's VAV fan follows the part load vav fan power as defined by method 1 in Table G3.1.3.15 | System 7's VAV fan does not follow the part load vav fan power defined by method 1 in Table G3.1.3.15 | System 7's preheat coil is correctly controlled to 20 F less than the design room heating temperature setpoint | System 7's preheat coil is incorrectly controled to only 13 F less than the design room heating temperature setpoint. Should be 20 F.
key1: expected_rule_outcome | [6 empty] | pass | fail | fail | pass | pass | fail | pass | fail | pass | fail | pass | fail | pass | fail
key1: standard; key2: rule_id | [6 empty] | 23-2 | 23-2 | 23-2 | 23-3 | 23-3 | 23-3 | 23-6 | 23-6 | 23-7 | 23-7 | 23-8 | 23-8 | 23-16 | 23-16
key1: standard; key2: ruleset_reference | [6 empty] | G3.1.3.12 | G3.1.3.12 | G3.1.3.12 | G3.1.3.13 and G3.1.3.14 | G3.1.3.13 and G3.1.3.14 | G3.1.3.13 and G3.1.3.14 | G3.1.3.14 | G3.1.3.14 | G3.1.3.14 | G3.1.3.14 | G3.1.3.15 | G3.1.3.15 | G3.1.3.19 | G3.1.3.19
key1: standard; key2: rule_description | [6 empty] | For baseline systems 5-8 and 11, the SAT is reset higher by 5F under minimum cooling load conditions. | For baseline systems 5-8 and 11, the SAT is reset higher by 5F under minimum cooling load conditions. | For baseline systems 5-8 and 11, the SAT is reset higher by 5F under minimum cooling load conditions. | System 5, 7, 6, 8 minimum volume setpoint shall be 30% of zone peak airflow, minimum outdoor airflow, or rate required to comply with minium accrediidation standards whichever is larger. | System 5, 7, 6, 8 minimum volume setpoint shall be 30% of zone peak airflow, minimum outdoor airflow, or rate required to comply with minium accrediidation standards whichever is larger. | System 5, 7, 6, 8 minimum volume setpoint shall be 30% of zone peak airflow, minimum outdoor airflow, or rate required to comply with minium accrediidation standards whichever is larger. | For baseline systems 6 and 8, Fans in parallel VAV fan-powered boxes shall be sized for 50% of the peak design primary air (from the VAV air-handling unit) flow rate and shall be modeled with 0.35 W/cfm fan power. | For baseline systems 6 and 8, Fans in parallel VAV fan-powered boxes shall be sized for 50% of the peak design primary air (from the VAV air-handling unit) flow rate and shall be modeled with 0.35 W/cfm fan power. | For baseline systems 6 and 8, supply air temperature setpoint shall be constant at the design condition | For baseline systems 6 and 8, supply air temperature setpoint shall be constant at the design condition | System 5-8 and 11 - part load vav fan power shall be modeled using either method 1 or 2 in Table G3.1.3.15. | System 5-8 and 11 - part load vav fan power shall be modeled using either method 1 or 2 in Table G3.1.3.15. | Systrems 5 - 8, the baseline system shall be modeled with preheat coils controlled to a fixed set point 20F less than the design room heating temperature setpoint. | Systrems 5 - 8, the baseline system shall be modeled with preheat coils controlled to a fixed set point 20F less than the design room heating temperature setpoint.
key1: standard; key2: applicable_rmr | [6 empty] | Baseline RMR | Baseline RMR | Baseline RMR | Baseline RMR | Baseline RMR | Baseline RMR | Baseline RMR | Baseline RMR | Baseline RMR | Baseline RMR | Baseline RMR | Baseline RMR | Baseline RMR | Baseline RMR
key1: standard; key2: rule_assertion | [6 empty] | = | = | = | = | = | = | = | = | = | = | = | = | = | =
key1: standard; key2: comparison_value | [6 empty] | Expected Value | Expected Value | Expected Value | Expected Value | Expected Value | Expected Value | Expected Value | Expected Value | Expected Value | Expected Value | Expected Value | Expected Value | Expected Value | Expected Value
key1: standard; key2: rule_dependency | [6 empty] | System 5,6,7,8,11 (Rule18-a, to be confirmed) | System 5,6,7,8,11 (Rule18-a, to be confirmed) | System 5,6,7,8,11 (Rule18-a, to be confirmed) | System 5, 7 (Rule18-a, to be confirmed) | System 5, 7 (Rule18-a, to be confirmed) | System 5, 7 (Rule18-a, to be confirmed) | System 6, 8 (Rule18-a, to be confirmed) | System 6, 8 (Rule18-a, to be confirmed) | System 6, 8 (Rule18-a, to be confirmed) | System 6, 8 (Rule18-a, to be confirmed) | System 5,8,11 (Rule18-a, to be confirmed) | System 5,8,11 (Rule18-a, to be confirmed) | Rule 13 is true | Rule 13 is true
key1: standard; key2: mandatory_rule | [6 empty] | Yes | Yes | Yes | Yes | Yes | Yes | Yes | Yes | Yes | Yes | Yes | Yes | Yes | Yes
key1: standard; key2: schema_version | [6 empty] | 0.0.29 | 0.0.29 | 0.0.29 | 0.0.29 | 0.0.29 | 0.0.29 | 0.0.29 | 0.0.29 | 0.0.29 | 0.0.29 | 0.0.29 | 0.0.29 | 0.0.29 | 0.0.29
key1: template_lookup | [6 empty] | System_7_VAV_HW_Reheat | System_7_VAV_HW_Reheat | System_7_VAV_HW_Reheat | System_7_VAV_HW_Reheat | System_7_VAV_HW_Reheat | System_7_VAV_HW_Reheat | System_6_PVAV_Elec_Reheat | System_6_PVAV_Elec_Reheat | System_6_PVAV_Elec_Reheat | System_6_PVAV_Elec_Reheat | System_7_VAV_HW_Reheat | System_7_VAV_HW_Reheat | System_7_VAV_HW_Reheat | System_7_VAV_HW_Reheat
rmr_template | user
rmr_template | proposed
key1: rmr_template; key2: baseline | [6 empty] | true | true | true | true | true | true | true | true | true | true | true | true | true | true
key1: rmr_template; key2: json_template; key3: id | ASHRAE229 | ASHRAE229 1 | - | id |  |  | ASHRAE229 1 | ASHRAE229 1 | ASHRAE229 1 | ASHRAE229 1 | ASHRAE229 1 | ASHRAE229 1 | ASHRAE229 1 | ASHRAE229 1 | ASHRAE229 1 | ASHRAE229 1 | ASHRAE229 1 | ASHRAE229 1 | ASHRAE229 1 | ASHRAE229 1
rmr_template | json_template | weather | climate_zone |  |  | ASHRAE229 | ASHRAE229 1 | weather | climate_zone
rmr_template | json_template | ruleset_model_descriptions[0] | id |  |  | RulesetModelInstance | RMR 1 | ASHRAE229 1 | id |  |  | RMD 1 | RMD 1 | RMD 1 | RMD 1 | RMD 1 | RMD 1 | RMD 1 | RMD 1 | RMD 1 | RMD 1 | RMD 1 | RMD 1 | RMD 1 | RMD 1
rmr_template | json_template | JSON_PATH:buildings[0] | id |  |  | Building | Building 1 | ASHRAE229 1 | id |  |  | Building 1 | Building 1 | Building 1 | Building 1 | Building 1 | Building 1 | Building 1 | Building 1 | Building 1 | Building 1 | Building 1 | Building 1 | Building 1 | Building 1
rmr_template | json_template | JSON_PATH:buildings[0] | building_open_schedule |  |  | Building | Building 1 | ASHRAE229 1 | building_open_schedule |  |  | Required Building Schedule 1 | Required Building Schedule 1 | Required Building Schedule 1 | Required Building Schedule 1 | Required Building Schedule 1 | Required Building Schedule 1 | Required Building Schedule 1 | Required Building Schedule 1 | Required Building Schedule 1 | Required Building Schedule 1 | Required Building Schedule 1 | Required Building Schedule 1 | Required Building Schedule 1 | Required Building Schedule 1
rmr_template | json_template | JSON_PATH: building_segments[0] | id |  |  | BuildingSegment | Building Segment 1 | Building 1 | id |  |  | Building Segment 1 | Building Segment 1 | Building Segment 1 | Building Segment 1 | Building Segment 1 | Building Segment 1 | Building Segment 1 | Building Segment 1 | Building Segment 1 | Building Segment 1 | Building Segment 1 | Building Segment 1 | Building Segment 1 | Building Segment 1
rmr_template | json_template | JSON_PATH:zones[0] | id |  |  | Zone | Zone 1 | Building Segment 1 | id |  |  | Thermal Zone 1 | Thermal Zone 1 | Thermal Zone 1 | Thermal Zone 1 | Thermal Zone 1 | Thermal Zone 1 | Thermal Zone 1 | Thermal Zone 1 | Thermal Zone 1 | Thermal Zone 1 | Thermal Zone 1 | Thermal Zone 1 | Thermal Zone 1 | Thermal Zone 1
rmr_template | json_template | JSON_PATH:zones[0] | thermostat_cooling_setpoint_schedule |  |  | Zone | Zone 1 | Building Segment 1 | thermostat_cooling_setpoint_schedule |  |  | Required Cooling Schedule 1 | Required Cooling Schedule 1 | Required Cooling Schedule 1 | Required Cooling Schedule 1 | Required Cooling Schedule 1 | Required Cooling Schedule 1 | Required Cooling Schedule 1 | Required Cooling Schedule 1 | Required Cooling Schedule 1 | Required Cooling Schedule 1 | Required Cooling Schedule 1 | Required Cooling Schedule 1 | Required Cooling Schedule 1 | Required Cooling Schedule 1
rmr_template | json_template | JSON_PATH:zones[0] | thermostat_heating_setpoint_schedule |  |  | Zone | Zone 1 | Building Segment 1 | thermostat_heating_setpoint_schedule |  |  | Required Heating Schedule 1 | Required Heating Schedule 1 | Required Heating Schedule 1 | Required Heating Schedule 1 | Required Heating Schedule 1 | Required Heating Schedule 1 | Required Heating Schedule 1 | Required Heating Schedule 1 | Required Heating Schedule 1 | Required Heating Schedule 1 | Required Heating Schedule 1 | Required Heating Schedule 1 | Required Heating Schedule 1 | Required Heating Schedule 1
rmr_template | json_template | JSON_PATH:zones[0] | spaces[0] | id |  | Space | Space 1 | Zone 1 | id
rmr_template | json_template | JSON_PATH:zones[0] | spaces[0] | occupant_multiplier_schedule |  | Space | Space 1 | Zone 1 | occupant_multiplier_schedule
rmr_template | json_template | JSON_PATH:zones[0] | spaces[0] | floor_area |  | Space | Space 1 | Zone 1 | floor_area | area | ft2
rmr_template | json_template | JSON_PATH:zones[0] | terminals[0] | id |  | Air Terminal | Terminal 1 | Zone 1 | id |  |  | VAV Air Terminal 1 | VAV Air Terminal 1 | VAV Air Terminal 1 | VAV Air Terminal 1 | VAV Air Terminal 1 | VAV Air Terminal 1 | VAV Air Terminal 1 | VAV Air Terminal 1 | VAV Air Terminal 1 | VAV Air Terminal 1 | VAV Air Terminal 1 | VAV Air Terminal 1 | VAV Air Terminal 1 | VAV Air Terminal 1
rmr_template | json_template | JSON_PATH:zones[0] | terminals[0] | is_supply_ducted |  | Air Terminal | Terminal 1 | Zone 1 | is_supply_ducted |  |  | TRUE | TRUE | TRUE | TRUE | TRUE | TRUE | TRUE | TRUE | TRUE | TRUE | TRUE | TRUE | TRUE | TRUE
rmr_template | json_template | JSON_PATH:zones[0] | terminals[0] | type |  | Air Terminal | Terminal 1 | Zone 1 | type |  |  | VARIABLE_AIR_VOLUME | VARIABLE_AIR_VOLUME | VARIABLE_AIR_VOLUME | VARIABLE_AIR_VOLUME | VARIABLE_AIR_VOLUME | VARIABLE_AIR_VOLUME | VARIABLE_AIR_VOLUME | VARIABLE_AIR_VOLUME | VARIABLE_AIR_VOLUME | VARIABLE_AIR_VOLUME | VARIABLE_AIR_VOLUME | VARIABLE_AIR_VOLUME | VARIABLE_AIR_VOLUME | VARIABLE_AIR_VOLUME
rmr_template | json_template | JSON_PATH:zones[0] | terminals[0] | served_by_heating_ventilating_air_conditioning_system |  | Air Terminal | Terminal 1 | Zone 1 | served_by_heating_ventilating_air_conditioning_systems |  |  | System 7 | System 7 | System 7 | System 7 | System 7 | System 7 | System 6 | System 6 | System 6 | System 6 | System 7 | System 7 | System 7 | System 7
rmr_template | json_template | JSON_PATH:zones[0] | terminals[0] | heating_source |  | Air Terminal | Terminal 1 | Zone 1 | heating_source |  |  | HOT_WATER | HOT_WATER | HOT_WATER | HOT_WATER | HOT_WATER | HOT_WATER | ELECTRIC | ELECTRIC | ELECTRIC | ELECTRIC | HOT_WATER | HOT_WATER | HOT_WATER | HOT_WATER
rmr_template | json_template | JSON_PATH:zones[0] | terminals[0] | heating_from_loop |  | Air Terminal | Terminal 1 | Zone 1 | heating_from_loop |  |  | Boiler Loop 1 | Boiler Loop 1 | Boiler Loop 1 | Boiler Loop 1 | Boiler Loop 1 | Boiler Loop 1 |  |  |  |  | Boiler Loop 1 | Boiler Loop 1 | Boiler Loop 1 | Boiler Loop 1
rmr_template | json_template | JSON_PATH:zones[0] | terminals[0] | cooling_source |  | Air Terminal | Terminal 1 | Zone 1 | cooling_source
rmr_template | json_template | JSON_PATH:zones[0] | terminals[0] | cooling_from_loop |  | Air Terminal | Terminal 1 | Zone 1 | cooling_from_loop
rmr_template | json_template | JSON_PATH:zones[0] | terminals[0] | fan | id | Air Terminal | Terminal 1 | Zone 1 | fan | [8 empty] | Fan 1 | Fan 1 | Fan 1 | Fan 1
rmr_template | json_template | JSON_PATH:zones[0] | terminals[0] | fan_configuration |  | Air Terminal | Terminal 1 | Zone 1 | fan_configuration | [8 empty] | PARALLEL | PARALLEL | PARALLEL | PARALLEL
rmr_template | json_template | JSON_PATH:zones[1] | id |  |  | Zone | Zone 2 | Building Segment 1 | id |  |  | Thermal Zone 2 | Thermal Zone 2 | Thermal Zone 2 | Thermal Zone 2 | Thermal Zone 2 | Thermal Zone 2 | Thermal Zone 2 | Thermal Zone 2 | Thermal Zone 2 | Thermal Zone 2 | Thermal Zone 2 | Thermal Zone 2 | Thermal Zone 2 | Thermal Zone 2
rmr_template | json_template | JSON_PATH:zones[1] | thermostat_cooling_setpoint_schedule |  |  | Zone | Zone 2 | Building Segment 1 | thermostat_cooling_setpoint_schedule |  |  | Required Cooling Schedule 1 | Required Cooling Schedule 1 | Required Cooling Schedule 1 | Required Cooling Schedule 1 | Required Cooling Schedule 1 | Required Cooling Schedule 1 | Required Cooling Schedule 1 | Required Cooling Schedule 1 | Required Cooling Schedule 1 | Required Cooling Schedule 1 | Required Cooling Schedule 1 | Required Cooling Schedule 1 | Required Cooling Schedule 1 | Required Cooling Schedule 1
rmr_template | json_template | JSON_PATH:zones[1] | thermostat_heating_setpoint_schedule |  |  | Zone | Zone 2 | Building Segment 1 | thermostat_heating_setpoint_schedule |  |  | Required Heating Schedule 1 | Required Heating Schedule 1 | Required Heating Schedule 1 | Required Heating Schedule 1 | Required Heating Schedule 1 | Required Heating Schedule 1 | Required Heating Schedule 1 | Required Heating Schedule 1 | Required Heating Schedule 1 | Required Heating Schedule 1 | Required Heating Schedule 1 | Required Heating Schedule 1 | Required Heating Schedule 1 | Required Heating Schedule 1
rmr_template | json_template | JSON_PATH:zones[1] | spaces[0] | id |  | Space | Space 2 | Zone 2 | id
rmr_template | json_template | JSON_PATH:zones[1] | spaces[0] | occupant_multiplier_schedule |  | Space | Space 2 | Zone 2 | occupant_multiplier_schedule
rmr_template | json_template | JSON_PATH:zones[1] | spaces[0] | floor_area |  | Space | Space 2 | Zone 2 | floor_area | area | ft2
rmr_template | json_template | JSON_PATH:zones[1] | terminals[0] | id |  | Air Terminal | Terminal 2 | Zone 2 | id |  |  | VAV Air Terminal 2 | VAV Air Terminal 2 | VAV Air Terminal 2 | VAV Air Terminal 2 | VAV Air Terminal 2 | VAV Air Terminal 2 | VAV Air Terminal 2 | VAV Air Terminal 2 | VAV Air Terminal 2 | VAV Air Terminal 2 | VAV Air Terminal 2 | VAV Air Terminal 2 | VAV Air Terminal 2 | VAV Air Terminal 2
rmr_template | json_template | JSON_PATH:zones[1] | terminals[0] | is_supply_ducted |  | Air Terminal | Terminal 2 | Zone 2 | fan_configuration |  |  | TRUE | TRUE | TRUE | TRUE | TRUE | TRUE | TRUE | TRUE | TRUE | TRUE | TRUE | TRUE | TRUE | TRUE
rmr_template | json_template | JSON_PATH:zones[1] | terminals[0] | type |  | Air Terminal | Terminal 2 | Zone 2 | type |  |  | VARIABLE_AIR_VOLUME | VARIABLE_AIR_VOLUME | VARIABLE_AIR_VOLUME | VARIABLE_AIR_VOLUME | VARIABLE_AIR_VOLUME | VARIABLE_AIR_VOLUME | VARIABLE_AIR_VOLUME | VARIABLE_AIR_VOLUME | VARIABLE_AIR_VOLUME | VARIABLE_AIR_VOLUME | VARIABLE_AIR_VOLUME | VARIABLE_AIR_VOLUME | VARIABLE_AIR_VOLUME | VARIABLE_AIR_VOLUME
rmr_template | json_template | JSON_PATH:zones[1] | terminals[0] | served_by_heating_ventilating_air_conditioning_system |  | Air Terminal | Terminal 2 | Zone 2 | served_by_heating_ventilating_air_conditioning_systems |  |  | System 7 | System 7 | System 7 | System 7 | System 7 | System 7 | System 6 | System 6 | System 6 | System 6 | System 7 | System 7 | System 7 | System 7
rmr_template | json_template | JSON_PATH:zones[1] | terminals[0] | heating_source |  | Air Terminal | Terminal 2 | Zone 2 | heating_source |  |  | HOT_WATER | HOT_WATER | HOT_WATER | HOT_WATER | HOT_WATER | HOT_WATER | ELECTRIC | ELECTRIC | ELECTRIC | ELECTRIC | HOT_WATER | HOT_WATER | HOT_WATER | HOT_WATER
rmr_template | json_template | JSON_PATH:zones[1] | terminals[0] | heating_from_loop |  | Air Terminal | Terminal 2 | Zone 2 | heating_from_loop |  |  | Boiler Loop 1 | Boiler Loop 1 | Boiler Loop 1 | Boiler Loop 1 | Boiler Loop 1 | Boiler Loop 1 |  |  |  |  | Boiler Loop 1 | Boiler Loop 1 | Boiler Loop 1 | Boiler Loop 1
rmr_template | json_template | JSON_PATH:zones[1] | terminals[0] | fan | id | Air Terminal | Terminal 2 | Zone 2 | fan | [8 empty] | Fan 2 | Fan 2 | Fan 2 | Fan 2
rmr_template | json_template | JSON_PATH:zones[1] | terminals[0] | fan_configuration |  | Air Terminal | Terminal 2 | Zone 2 | fan_configuration | [8 empty] | PARALLEL | PARALLEL | PARALLEL | PARALLEL
rmr_template | json_template | JSON_PATH:heating_ventilating_air_conditioning_systems[0] | id |  |  | HVAC | HVAC 1 | Building Segment 1 | id |  |  | System 7 | System 7 | System 7 | System 7 | System 7 | System 7 | System 6 | System 6 | System 6 | System 6 | System 7 | System 7 | System 7 | System 7
rmr_template | json_template | JSON_PATH:cooling_system | id |  |  | CoolingSystem | Cooling System 1 | HVAC 1 | id |  |  | CHW Coil 1 | CHW Coil 1 | CHW Coil 1 | CHW Coil 1 | CHW Coil 1 | CHW Coil 1 | DX Coil 1 | DX Coil 1 | DX Coil 1 | DX Coil 1 | CHW Coil 1 | CHW Coil 1 | CHW Coil 1 | CHW Coil 1
rmr_template | json_template | JSON_PATH:cooling_system | type |  |  | CoolingSystem | Cooling System 1 | HVAC 1 | type |  |  | FLUID_LOOP | FLUID_LOOP | FLUID_LOOP | FLUID_LOOP | FLUID_LOOP | FLUID_LOOP | DIRECT_EXPANSION | DIRECT_EXPANSION | DIRECT_EXPANSION | DIRECT_EXPANSION | FLUID_LOOP | FLUID_LOOP | FLUID_LOOP | FLUID_LOOP
rmr_template | json_template | JSON_PATH:cooling_system | chilled_water_loop |  |  | CoolingSystem | Cooling System 1 | HVAC 1 | chilled_water_loop |  |  | Secondary CHW Loop 1 | Secondary CHW Loop 1 | Secondary CHW Loop 1 | Secondary CHW Loop 1 | Secondary CHW Loop 1 | Secondary CHW Loop 1 |  |  |  |  | Secondary CHW Loop 1 | Secondary CHW Loop 1 | Secondary CHW Loop 1 | Secondary CHW Loop 1
rmr_template | json_template | JSON_PATH:heating_system | id |  |  | HeatingSystem | Heating System 1 | HVAC 1 | id
rmr_template | json_template | JSON_PATH:heating_system | type |  |  | HeatingSystem | Heating System 1 | HVAC 1 | type
rmr_template | json_template | JSON_PATH:heating_system | energy_source_type |  |  | HeatingSystem | Heating System 1 | HVAC 1 | energy_source_type
rmr_template | json_template | JSON_PATH:heating_system | hot_water_loop |  |  | HeatingSystem | Heating System 2 | HVAC 1 | hot_water_loop
rmr_template | json_template | JSON_PATH:preheat_system | id |  |  | PreheatSystem | Heating System 1 | HVAC 1 | id |  |  | Preheat Coil 1 | Preheat Coil 1 | Preheat Coil 1 | Preheat Coil 1 | Preheat Coil 1 | Preheat Coil 1 | Preheat Coil 1 | Preheat Coil 1 | Preheat Coil 1 | Preheat Coil 1 | Preheat Coil 1 | Preheat Coil 1 | Preheat Coil 1 | Preheat Coil 1
rmr_template | json_template | JSON_PATH:preheat_system | type |  |  | PreheatSystem | Heating System 1 | HVAC 1 | type |  |  | FLUID_LOOP | FLUID_LOOP | FLUID_LOOP | FLUID_LOOP | FLUID_LOOP | FLUID_LOOP | ELECTRIC_RESISTANCE | ELECTRIC_RESISTANCE | ELECTRIC_RESISTANCE | ELECTRIC_RESISTANCE | FLUID_LOOP | FLUID_LOOP | FLUID_LOOP | FLUID_LOOP
rmr_template | json_template | JSON_PATH:preheat_system | hot_water_loop |  |  | PreheatSystem | Heating System 2 | HVAC 1 | hot_water_loop |  |  | Boiler Loop 1 | Boiler Loop 1 | Boiler Loop 1 | Boiler Loop 1 | Boiler Loop 1 | Boiler Loop 1 |  |  |  |  | Boiler Loop 1 | Boiler Loop 1 | Boiler Loop 1 | Boiler Loop 1
rmr_template | json_template | JSON_PATH:fan_system | id |  |  | Fan System | Fan System 1 | HVAC 1 | id |  |  | VAV Fan System 1 | VAV Fan System 1 | VAV Fan System 1 | VAV Fan System 1 | VAV Fan System 1 | VAV Fan System 1 | VAV Fan System 1 | VAV Fan System 1 | VAV Fan System 1 | VAV Fan System 1 | VAV Fan System 1 | VAV Fan System 1 | VAV Fan System 1 | VAV Fan System 1
rmr_template | json_template | JSON_PATH:fan_system | fan_control |  |  | Fan System | Fan System 1 | HVAC 1 | fan_control |  |  | VARIABLE_SPEED_DRIVE | VARIABLE_SPEED_DRIVE | VARIABLE_SPEED_DRIVE | VARIABLE_SPEED_DRIVE | VARIABLE_SPEED_DRIVE | VARIABLE_SPEED_DRIVE | VARIABLE_SPEED_DRIVE | VARIABLE_SPEED_DRIVE | VARIABLE_SPEED_DRIVE | VARIABLE_SPEED_DRIVE | VARIABLE_SPEED_DRIVE | VARIABLE_SPEED_DRIVE | VARIABLE_SPEED_DRIVE | VARIABLE_SPEED_DRIVE
rmr_template | json_template | JSON_PATH:fan_system | supply_fans[0] | id |  | Fan | Supply Fan 1 | HVAC 1 | id |  |  | Supply Fan 1 | Supply Fan 1 | Supply Fan 1 | Supply Fan 1 | Supply Fan 1 | Supply Fan 1 | Supply Fan 1 | Supply Fan 1 | Supply Fan 1 | Supply Fan 1 | Supply Fan 1 | Supply Fan 1 | Supply Fan 1 | Supply Fan 1
rmr_template | json_template | JSON_PATH:fan_system | return_fans[0] | id |  | Fan | Return Fan 1 | HVAC 1 | id |  |  | Return Fan 1 | Return Fan 1 | Return Fan 1 | Return Fan 1 | Return Fan 1 | Return Fan 1 | Return Fan 1 | Return Fan 1 | Return Fan 1 | Return Fan 1 | Return Fan 1 | Return Fan 1 | Return Fan 1 | Return Fan 1
rmr_template | json_template | JSON_PATH:boilers[0] | id |  |  | Boiler | Boiler 1 | ASHRAE229 1 | id |  |  | Boiler 1 | Boiler 1 | Boiler 1 | Boiler 1 | Boiler 1 | Boiler 1 |  |  |  |  | Boiler 1 | Boiler 1 | Boiler 1 | Boiler 1
rmr_template | json_template | JSON_PATH:boilers[0] | loop |  |  | Boiler | Boiler 1 | ASHRAE229 1 | loop |  |  | Boiler Loop 1 | Boiler Loop 1 | Boiler Loop 1 | Boiler Loop 1 | Boiler Loop 1 | Boiler Loop 1 |  |  |  |  | Boiler Loop 1 | Boiler Loop 1 | Boiler Loop 1 | Boiler Loop 1
rmr_template | json_template | JSON_PATH:boilers[0] | energy_source_type |  |  | Boiler | Boiler 1 | ASHRAE229 1 | energy_source_type |  |  | NATURAL_GAS | NATURAL_GAS | NATURAL_GAS | NATURAL_GAS | NATURAL_GAS | NATURAL_GAS |  |  |  |  | NATURAL_GAS | NATURAL_GAS | NATURAL_GAS | NATURAL_GAS
rmr_template | json_template | JSON_PATH:chillers[0] | id |  |  | Chiller | Chiller 1 | ASHRAE229 1 | id |  |  | Chiller 1 | Chiller 1 | Chiller 1 | Chiller 1 | Chiller 1 | Chiller 1 |  |  |  |  | Chiller 1 | Chiller 1 | Chiller 1 | Chiller 1
rmr_template | json_template | JSON_PATH:chillers[0] | cooling_loop |  |  | Chiller | Chiller 1 | ASHRAE229 1 | cooling_loop |  |  | Chiller Loop 1 | Chiller Loop 1 | Chiller Loop 1 | Chiller Loop 1 | Chiller Loop 1 | Chiller Loop 1 |  |  |  |  | Chiller Loop 1 | Chiller Loop 1 | Chiller Loop 1 | Chiller Loop 1
rmr_template | json_template | JSON_PATH:chillers[0] | design_capacity |  |  | Chiller | Chiller 1 | ASHRAE229 1 | design_capacity | cooling_capacity | ton
rmr_template | json_template | JSON_PATH:chillers[0] | energy_source_type |  |  | Chiller | Chiller 1 | ASHRAE229 1 | energy_source_type
rmr_template | json_template | JSON_PATH:chillers[0] | full_load_efficiency |  |  | Chiller | Chiller 1 | ASHRAE229 1 | full_load_efficiency | cooling_efficiency | kW/ton
rmr_template | json_template | JSON_PATH:chillers[0] | compressor_type |  |  | Chiller | Chiller 1 | ASHRAE229 1 | compressor_type
rmr_template | json_template | JSON_PATH:chillers[1] | id |  |  | Chiller | Chiller 2 | ASHRAE229 1 | id
rmr_template | json_template | JSON_PATH:chillers[1] | cooling_loop |  |  | Chiller | Chiller 2 | ASHRAE229 1 | cooling_loop
rmr_template | json_template | JSON_PATH:chillers[1] | design_capacity |  |  | Chiller | Chiller 2 | ASHRAE229 1 | design_capacity | cooling_capacity | ton
rmr_template | json_template | JSON_PATH:chillers[2] | id |  |  | Chiller | Chiller 3 | ASHRAE229 1 | id
rmr_template | json_template | JSON_PATH:chillers[2] | cooling_loop |  |  | Chiller | Chiller 3 | ASHRAE229 1 | cooling_loop
rmr_template | json_template | JSON_PATH:chillers[2] | design_capacity |  |  | Chiller | Chiller 3 | ASHRAE229 1 | design_capacity | cooling_capacity | ton
rmr_template | json_template | JSON_PATH:chillers[3] | id |  |  | Chiller | Chiller 4 | ASHRAE229 1 | id
rmr_template | json_template | JSON_PATH:chillers[3] | cooling_loop |  |  | Chiller | Chiller 4 | ASHRAE229 1 | cooling_loop
rmr_template | json_template | JSON_PATH:chillers[3] | design_capacity |  |  | Chiller | Chiller 4 | ASHRAE229 1 | design_capacity | cooling_capacity | ton
rmr_template | json_template | JSON_PATH:external_fluid_sources[0] | id |  |  | ExternalFluidSource | Purchased Loop 1 | ASHRAE229 1 | id
rmr_template | json_template | JSON_PATH:external_fluid_sources[0] | loop |  |  | ExternalFluidSource | Purchased Loop 1 | ASHRAE229 1 | loop
rmr_template | json_template | JSON_PATH:external_fluid_sources[0] | type |  |  | ExternalFluidSource | Purchased Loop 1 | ASHRAE229 1 | type
rmr_template | json_template | JSON_PATH:external_fluid_sources[1] | id |  |  | ExternalFluidSource | Purchased Loop 2 | ASHRAE229 1 | id
rmr_template | json_template | JSON_PATH:external_fluid_sources[1] | loop |  |  | ExternalFluidSource | Purchased Loop 2 | ASHRAE229 1 | loop
rmr_template | json_template | JSON_PATH:external_fluid_sources[1] | type |  |  | ExternalFluidSource | Purchased Loop 2 | ASHRAE229 1 | type
rmr_template | json_template | JSON_PATH:heat_rejections[0] | id |  |  | HeatRejection | Cooling Tower 1 | ASHRAE229 1 | id
rmr_template | json_template | JSON_PATH:heat_rejections[0] | loop |  |  | HeatRejection | Cooling Tower 1 | ASHRAE229 1 | loop
rmr_template | json_template | JSON_PATH:heat_rejections[0] | type |  |  | HeatRejection | Cooling Tower 1 | ASHRAE229 1 | type
rmr_template | json_template | JSON_PATH:heat_rejections[0] | design_wetbulb_temperature |  |  | HeatRejection | Cooling Tower 1 | ASHRAE229 1 | design_wetbulb_temperature | temperature | F
rmr_template | json_template | JSON_PATH:heat_rejections[0] | design_water_flowrate |  |  | HeatRejection | Cooling Tower 1 | ASHRAE229 1 | design_water_flowrate | fluid_flow_rate | gallon/min
rmr_template | json_template | JSON_PATH:heat_rejections[0] | design_wetbulb_temperature |  |  | HeatRejection | Cooling Tower 1 | ASHRAE229 1 | design_wetbulb_temperature | temperature | F
rmr_template | json_template | JSON_PATH:heat_rejections[0] | fan_speed_control |  |  | HeatRejection | Cooling Tower 1 | ASHRAE229 1 | fan_speed_control
rmr_template | json_template | JSON_PATH:heat_rejections[0] | range |  |  | HeatRejection | Cooling Tower 1 | ASHRAE229 1 | range | temperature_difference | R
rmr_template | json_template | JSON_PATH:heat_rejections[0] | reset_type |  |  | HeatRejection | Cooling Tower 1 | ASHRAE229 1 | reset_type
rmr_template | json_template | JSON_PATH:heat_rejections[1] | id |  |  | HeatRejection | Cooling Tower 2 | ASHRAE229 1 | id
rmr_template | json_template | JSON_PATH:heat_rejections[1] | loop |  |  | HeatRejection | Cooling Tower 2 | ASHRAE229 1 | loop
rmr_template | json_template | JSON_PATH:heat_rejections[1] | type |  |  | HeatRejection | Cooling Tower 2 | ASHRAE229 1 | type
rmr_template | json_template | JSON_PATH:pumps[0] | id |  |  | Pump | Pump 1 | ASHRAE229 1 | id |  |  | Boiler Pump 1 | Boiler Pump 1 | Boiler Pump 1 | Boiler Pump 1 | Boiler Pump 1 | Boiler Pump 1 |  |  |  |  | Boiler Pump 1 | Boiler Pump 1 | Boiler Pump 1 | Boiler Pump 1
rmr_template | json_template | JSON_PATH:pumps[0] | loop_or_piping |  |  | Pump | Pump 1 | ASHRAE229 1 | loop_or_piping |  |  | Boiler Loop 1 | Boiler Loop 1 | Boiler Loop 1 | Boiler Loop 1 | Boiler Loop 1 | Boiler Loop 1 |  |  |  |  | Boiler Loop 1 | Boiler Loop 1 | Boiler Loop 1 | Boiler Loop 1
rmr_template | json_template | JSON_PATH:pumps[0] | speed_control |  |  | Pump | Pump 1 | ASHRAE229 1 | speed_control |  |  | FIXED_SPEED | FIXED_SPEED | FIXED_SPEED | FIXED_SPEED | FIXED_SPEED | FIXED_SPEED |  |  |  |  | FIXED_SPEED | FIXED_SPEED | FIXED_SPEED | FIXED_SPEED
rmr_template | json_template | JSON_PATH:pumps[0] | design_electric_power |  |  | Pump | Pump 1 | ASHRAE229 1 | design_electric_power | electric_power | W
rmr_template | json_template | JSON_PATH:pumps[0] | design_flow |  |  | Pump | Pump 1 | ASHRAE229 1 | design_flow | fluid_flow_rate | gallon/min
rmr_template | json_template | JSON_PATH:pumps[0] | design_head |  |  | Pump | Pump 1 | ASHRAE229 1 | design_head | pump_head | ft
rmr_template | json_template | JSON_PATH:pumps[0] | motor_efficiency |  |  | Pump | Pump 1 | ASHRAE229 1 | motor_efficiency
rmr_template | json_template | JSON_PATH:pumps[0] | impeller_efficiency |  |  | Pump | Pump 1 | ASHRAE229 1 | impeller_efficiency
rmr_template | json_template | JSON_PATH:pumps[1] | id |  |  | Pump | Pump 2 | ASHRAE229 1 | id |  |  | Chiller Pump 1 | Chiller Pump 1 | Chiller Pump 1 | Chiller Pump 1 | Chiller Pump 1 | Chiller Pump 1 |  |  |  |  | Chiller Pump 1 | Chiller Pump 1 | Chiller Pump 1 | Chiller Pump 1
rmr_template | json_template | JSON_PATH:pumps[1] | loop_or_piping |  |  | Pump | Pump 2 | ASHRAE229 1 | loop_or_piping |  |  | Chiller Loop 1 | Chiller Loop 1 | Chiller Loop 1 | Chiller Loop 1 | Chiller Loop 1 | Chiller Loop 1 |  |  |  |  | Chiller Loop 1 | Chiller Loop 1 | Chiller Loop 1 | Chiller Loop 1
rmr_template | json_template | JSON_PATH:pumps[1] | speed_control |  |  | Pump | Pump 2 | ASHRAE229 1 | speed_control |  |  | FIXED_SPEED | FIXED_SPEED | FIXED_SPEED | FIXED_SPEED | FIXED_SPEED | FIXED_SPEED |  |  |  |  | FIXED_SPEED | FIXED_SPEED | FIXED_SPEED | FIXED_SPEED
rmr_template | json_template | JSON_PATH:pumps[1] | design_electric_power |  |  | Pump | Pump 2 | ASHRAE229 1 | design_electric_power | electric_power | W
rmr_template | json_template | JSON_PATH:pumps[1] | design_flow |  |  | Pump | Pump 2 | ASHRAE229 1 | design_flow | fluid_flow_rate | gallon/min
rmr_template | json_template | JSON_PATH:pumps[2] | id |  |  | Pump | Pump 3 | ASHRAE229 1 | id |  |  | Secondary CHW Pump | Secondary CHW Pump | Secondary CHW Pump | Secondary CHW Pump | Secondary CHW Pump | Secondary CHW Pump |  |  |  |  | Secondary CHW Pump | Secondary CHW Pump | Secondary CHW Pump | Secondary CHW Pump
rmr_template | json_template | JSON_PATH:pumps[2] | loop_or_piping |  |  | Pump | Pump 3 | ASHRAE229 1 | loop_or_piping |  |  | Secondary CHW Loop 1 | Secondary CHW Loop 1 | Secondary CHW Loop 1 | Secondary CHW Loop 1 | Secondary CHW Loop 1 | Secondary CHW Loop 1 |  |  |  |  | Secondary CHW Loop 1 | Secondary CHW Loop 1 | Secondary CHW Loop 1 | Secondary CHW Loop 1
rmr_template | json_template | JSON_PATH:pumps[2] | speed_control |  |  | Pump | Pump 3 | ASHRAE229 1 | speed_control |  |  | VARIABLE_SPEED | VARIABLE_SPEED | VARIABLE_SPEED | VARIABLE_SPEED | VARIABLE_SPEED | VARIABLE_SPEED |  |  |  |  | VARIABLE_SPEED | VARIABLE_SPEED | VARIABLE_SPEED | VARIABLE_SPEED
rmr_template | json_template | JSON_PATH:fluid_loops[0] | id |  |  | FluidLoop | Loop 1 | ASHRAE229 1 | id |  |  | Boiler Loop 1 | Boiler Loop 1 | Boiler Loop 1 | Boiler Loop 1 | Boiler Loop 1 | Boiler Loop 1 |  |  |  |  | Boiler Loop 1 | Boiler Loop 1 | Boiler Loop 1 | Boiler Loop 1
rmr_template | json_template | JSON_PATH:fluid_loops[0] | type |  |  | FluidLoop | Loop 1 | ASHRAE229 1 | type |  |  | HEATING | HEATING | HEATING | HEATING | HEATING | HEATING |  |  |  |  | HEATING | HEATING | HEATING | HEATING
rmr_template | json_template | JSON_PATH:fluid_loops[0] | cooling_or_condensing_design_and_control | id |  | FluidLoopDesignAndControl | DAC 1 | Loop 1 | id
rmr_template | json_template | JSON_PATH:fluid_loops[0] | cooling_or_condensing_design_and_control | design_supply_temperature |  | FluidLoopDesignAndControl | DAC 1 | Loop 1 | design_supply_temperature | temperature | F
rmr_template | json_template | JSON_PATH:fluid_loops[0] | cooling_or_condensing_design_and_control | design_return_temperature |  | FluidLoopDesignAndControl | DAC 1 | Loop 1 | design_return_temperature | temperature | F
rmr_template | json_template | JSON_PATH:fluid_loops[0] | cooling_or_condensing_design_and_control | temperature_reset_type |  | FluidLoopDesignAndControl | DAC 1 | Loop 1 | temperature_reset_type
rmr_template | json_template | JSON_PATH:fluid_loops[0] | cooling_or_condensing_design_and_control | minimum_flow_fraction |  | FluidLoopDesignAndControl | DAC 1 | Loop 1 | minimum_flow_fraction
rmr_template | json_template | JSON_PATH:fluid_loops[0] | child_loops[0] | id |  | FluidLoop | SecondaryLoop 1 | Loop 1 | id
rmr_template | json_template | JSON_PATH:fluid_loops[0] | child_loops[0] | type |  | FluidLoop | SecondaryLoop 1 | Loop 1 | type
rmr_template | json_template | JSON_PATH:fluid_loops[1] | id |  |  | FluidLoop | Loop 2 | ASHRAE229 1 | id |  |  | Chiller Loop 1 | Chiller Loop 1 | Chiller Loop 1 | Chiller Loop 1 | Chiller Loop 1 | Chiller Loop 1 |  |  |  |  | Chiller Loop 1 | Chiller Loop 1 | Chiller Loop 1 | Chiller Loop 1
rmr_template | json_template | JSON_PATH:fluid_loops[1] | type |  |  | FluidLoop | Loop 2 | ASHRAE229 1 | type |  |  | COOLING | COOLING | COOLING | COOLING | COOLING | COOLING |  |  |  |  | COOLING | COOLING | COOLING | COOLING
rmr_transformations | user | JSON_PATH:fluid_loops[0] | id
rmr_transformations | proposed
rmr_transformations | baseline | JSON_PATH:zones[0] | terminals[0] | primary_airflow |  | Air Terminal | Terminal 1 | Zone 1 | primary_airflow | air_flow_rate | cfm |  |  |  | 1000 | 1000 | 1000 | 600 | 450
rmr_transformations | baseline | JSON_PATH:zones[0] | terminals[0] | minimum_outdoor_airflow |  | Air Terminal | Terminal 1 | Zone 1 | minimum_outdoor_airflow | air_flow_rate | cfm |  |  |  | 300 | 500 | 100
rmr_transformations | baseline | JSON_PATH:zones[0] | terminals[0] | minimum_airflow |  | Air Terminal | Terminal 1 | Zone 1 | minimum_airflow | air_flow_rate | cfm |  |  |  | 300 | 500 | 200
rmr_transformations | baseline | JSON_PATH:zones[1] | terminals[0] | primary_airflow |  | Air Terminal | Terminal 2 | Zone 2 | primary_airflow | air_flow_rate | cfm |  |  |  | 1500 | 1500 | 1500 | 400 | 340
rmr_transformations | baseline | JSON_PATH:zones[1] | terminals[0] | minimum_outdoor_airflow |  | Air Terminal | Terminal 2 | Zone 2 | minimum_outdoor_airflow | air_flow_rate | cfm |  |  |  | 450 | 750 | 150
rmr_transformations | baseline | JSON_PATH:zones[1] | terminals[0] | minimum_airflow |  | Air Terminal | Terminal 2 | Zone 2 | minimum_airflow | air_flow_rate | cfm |  |  |  | 450 | 750 | 100
rmr_transformations | baseline | JSON_PATH:fan_system | temperature_control |  |  | Fan | Fan System 1 | HVAC 1 | temperature_control |  |  | ZONE_RESET | ZONE_RESET | CONSTANT | [5 empty] | CONSTANT | OUTDOOR_AIR_RESET
rmr_transformations | baseline | JSON_PATH:fan_system | reset_differential_temperature |  |  | Fan | Fan System 1 | HVAC 1 | reset_differential_temperature | temperature_difference | R | 5 | 10 | 5
rmr_transformations | baseline | JSON_PATH:zones[0] | terminals[0] | fan | id | Air Terminal | Fan 1 | Terminal 1 | id | [8 empty] | Terminal Fan 1 | Terminal Fan 1
rmr_transformations | baseline | JSON_PATH:zones[1] | terminals[0] | fan | id | Air Terminal | Fan 1 | Terminal 1 | id | [8 empty] | Terminal Fan 2 | Terminal Fan 2
rmr_transformations | baseline | JSON_PATH:zones[0] | terminals[0] | fan | design_airflow | Air Terminal | Fan 1 | Terminal 1 | design_airflow | air_flow_rate | cfm | [6 empty] | 300 | 300
rmr_transformations | baseline | JSON_PATH:zones[1] | terminals[0] | fan | design_airflow | Air Terminal | Fan 1 | Terminal 1 | design_airflow | air_flow_rate | cfm | [6 empty] | 200 | 200
rmr_transformations | baseline | JSON_PATH:zones[0] | terminals[0] | fan | design_electric_power | Air Terminal | Fan 1 | Terminal 1 | design_electric_power | electric_power | W | [6 empty] | 105 | 150
rmr_transformations | baseline | JSON_PATH:zones[1] | terminals[0] | fan | design_electric_power | Air Terminal | Fan 1 | Terminal 1 | design_electric_power | electric_power | W | [6 empty] | 70 | 80
rmr_transformations | baseline | JSON_PATH:fan_system | supply_fans[0] | design_airflow |  | Fan System | Deisgn Airflow 1 | Supply Fan 1 | design_airflow | air_flow_rate | cfm | [10 empty] | 100 | 100
rmr_transformations | baseline | JSON_PATH:fan_system | supply_fans[0] | design_electric_power |  | Fan System | Design Electric Power 1 | Supply Fan 1 | design_electric_power | electric_power | W | [10 empty] | 100 | 100
rmr_transformations | baseline | JSON_PATH:fan_system | supply_fans[0] | output_validation_points[0] | airflow | FanOutputValidation | Fan Output Validation 1 | Fan 1 | airflow | air_flow_rate | cfm | [10 empty] | 0 | 0
rmr_transformations | baseline | JSON_PATH:fan_system | supply_fans[0] | output_validation_points[0] | result | FanOutputValidation | Fan Output Validation 1 | Fan 1 | result | electric_power | W | [10 empty] | 0 | 0
rmr_transformations | baseline | JSON_PATH:fan_system | supply_fans[0] | output_validation_points[1] | airflow | FanOutputValidation | Fan Output Validation 2 | Fan 1 | airflow | air_flow_rate | cfm | [10 empty] | 10 | 10
rmr_transformations | baseline | JSON_PATH:fan_system | supply_fans[0] | output_validation_points[1] | result | FanOutputValidation | Fan Output Validation 2 | Fan 1 | result | electric_power | W | [10 empty] | 3 | 10
rmr_transformations | baseline | JSON_PATH:fan_system | supply_fans[0] | output_validation_points[2] | airflow | FanOutputValidation | Fan Output Validation 3 | Fan 1 | airflow | air_flow_rate | cfm | [10 empty] | 20 | 20
rmr_transformations | baseline | JSON_PATH:fan_system | supply_fans[0] | output_validation_points[2] | result | FanOutputValidation | Fan Output Validation 3 | Fan 1 | result | electric_power | W | [10 empty] | 7 | 20
rmr_transformations | baseline | JSON_PATH:fan_system | supply_fans[0] | output_validation_points[3] | airflow | FanOutputValidation | Fan Output Validation 4 | Fan 1 | airflow | air_flow_rate | cfm | [10 empty] | 30 | 30
rmr_transformations | baseline | JSON_PATH:fan_system | supply_fans[0] | output_validation_points[3] | result | FanOutputValidation | Fan Output Validation 4 | Fan 1 | result | electric_power | W | [10 empty] | 13 | 30
rmr_transformations | baseline | JSON_PATH:fan_system | supply_fans[0] | output_validation_points[4] | airflow | FanOutputValidation | Fan Output Validation 5 | Fan 1 | airflow | air_flow_rate | cfm | [10 empty] | 40 | 40
rmr_transformations | baseline | JSON_PATH:fan_system | supply_fans[0] | output_validation_points[4] | result | FanOutputValidation | Fan Output Validation 5 | Fan 1 | result | electric_power | W | [10 empty] | 21 | 40
rmr_transformations | baseline | JSON_PATH:fan_system | supply_fans[0] | output_validation_points[5] | airflow | FanOutputValidation | Fan Output Validation 6 | Fan 1 | airflow | air_flow_rate | cfm | [10 empty] | 50 | 50
rmr_transformations | baseline | JSON_PATH:fan_system | supply_fans[0] | output_validation_points[5] | result | FanOutputValidation | Fan Output Validation 6 | Fan 1 | result | electric_power | W | [10 empty] | 30 | 50
rmr_transformations | baseline | JSON_PATH:fan_system | supply_fans[0] | output_validation_points[6] | airflow | FanOutputValidation | Fan Output Validation 7 | Fan 1 | airflow | air_flow_rate | cfm | [10 empty] | 60 | 60
rmr_transformations | baseline | JSON_PATH:fan_system | supply_fans[0] | output_validation_points[6] | result | FanOutputValidation | Fan Output Validation 7 | Fan 1 | result | electric_power | W | [10 empty] | 41 | 60
rmr_transformations | baseline | JSON_PATH:fan_system | supply_fans[0] | output_validation_points[7] | airflow | FanOutputValidation | Fan Output Validation 8 | Fan 1 | airflow | air_flow_rate | cfm | [10 empty] | 70 | 70
rmr_transformations | baseline | JSON_PATH:fan_system | supply_fans[0] | output_validation_points[7] | result | FanOutputValidation | Fan Output Validation 8 | Fan 1 | result | electric_power | W | [10 empty] | 54 | 70
rmr_transformations | baseline | JSON_PATH:fan_system | supply_fans[0] | output_validation_points[8] | airflow | FanOutputValidation | Fan Output Validation 9 | Fan 1 | airflow | air_flow_rate | cfm | [10 empty] | 80 | 80
rmr_transformations | baseline | JSON_PATH:fan_system | supply_fans[0] | output_validation_points[8] | result | FanOutputValidation | Fan Output Validation 9 | Fan 1 | result | electric_power | W | [10 empty] | 68 | 80
rmr_transformations | baseline | JSON_PATH:fan_system | supply_fans[0] | output_validation_points[9] | airflow | FanOutputValidation | Fan Output Validation 10 | Fan 1 | airflow | air_flow_rate | cfm | [10 empty] | 90 | 90
rmr_transformations | baseline | JSON_PATH:fan_system | supply_fans[0] | output_validation_points[9] | result | FanOutputValidation | Fan Output Validation 10 | Fan 1 | result | electric_power | W | [10 empty] | 83 | 90
rmr_transformations | baseline | JSON_PATH:fan_system | supply_fans[0] | output_validation_points[10] | airflow | FanOutputValidation | Fan Output Validation 11 | Fan 1 | airflow | air_flow_rate | cfm | [10 empty] | 100 | 100
rmr_transformations | baseline | JSON_PATH:fan_system | supply_fans[0] | output_validation_points[10] | result | FanOutputValidation | Fan Output Validation 11 | Fan 1 | result | electric_power | W | [10 empty] | 100 | 100
rmr_transformations | baseline | JSON_PATH:preheat_system | type |  |  | Preheat System | Preheat System 1 | HVAC 1 | type | [14 empty] | FLUID_LOOP | ELECTRIC_RESISTANCE
rmr_transformations | baseline | JSON_PATH:preheat_system | heating_coil_setpoint |  |  | Preheat System | Preheat System 1 | HVAC 1 | heating_coil_setpoint | temperature | F | [12 empty] | 48 | 55
rmr_transformations | baseline | JSON_PATH:zones[0] | design_thermostat_heating_setpoint |  |  | Zone | Zone 1 | Building Segment | design_thermostat_heating_setpoint | temperature | F | [12 empty] | 68 | 68
rmr_transformations | baseline | JSON_PATH:zones[1] | design_thermostat_heating_setpoint |  |  | Zone | Zone 2 | Building Segment | design_thermostat_heating_setpoint | temperature | F | [12 empty] | 68 | 68

## TCD_Non_Mandatory
key1 | key2 | key3 | key4 | key5 | key6 | data_group | object_id | parent_id | data_element | unit_type | units | rule-23-1-a | rule-23-1-b | rule-23-4-a | rule-23-4-b | rule-23-4-a | rule-23-5-b | rule-23-5-a | rule-23-9-b | rule-23-10-a | rule-23-10-b | rule-23-11-a | rule-23-11-b | rule-23-12-a | rule-23-12-b | rule-23-13-a | rule-23-13-b | rule-23-13-a | rule-23-13-b | rule-23-15-a | rule-23-15-b
key1: Section | [6 empty] | 23 | 23 | 23 | 23 | 23 | 23 | 23 | 23 | 23 | 23 | 23 | 23 | 23 | 23 | 23 | 23 | 23 | 23 | 23 | 23
key1: Rule | [6 empty] | 1 | 1 | 4 | 4 | 4 | 5 | 5 | 9 | 10 | 10 | 11 | 11 | 12 | 12 | 13 | 13 | 13 | 13 | 15 | 15
key1: Test | [6 empty] | a | b | a | b | a | b | a | b | a | b | a | b | a | b | a | b | a | b | a | b
Notes
key1: test_description | [6 empty] | Building has System type 7 and space type is Laboratory. Expected result: applicable | Building has System type 7 and there are no laboratory spaces. Expected result: not applicable | Building has System type 5 and space type is Laboratory. Expected result: applicable | Building has System type 7 and there are no laboratory spaces. Expected result: not applicable | Building has System type 6. Expected result: applicable | Building has System type 4. Expected result: not applicable | Building has System type 11. Expected result: applicable | Building has System type 10. Expected result: not applicable | Building has System type 11. Expected result: applicable | Building has System type 8. Expected result: not applicable | Building has System type 11. Expected result: applicable | Building has System type 3. Expected result: not applicable | Building has System type 11. Expected result: applicable | Building has System type 2. Expected result: not applicable | Building has System type 11. Proposed building has humidification. Expected result: applicable | Building has System type 2. Proposed building does not have humidification. Expected result: not applicable | Building has System type 7. Proposed building has dehumidification. Expected result: applicable | Building has System type 7. Proposed building does not have humidification. Expected result: not applicable | Building has System type 7. Proposed building has dehumidification. Expected result: applicable | Building has System type 7. Proposed building does not have humidification. Expected result: not applicable
key1: expected_rule_outcome | [6 empty] | applicable | not_applicable | applicable | not_applicable | applicable | not_applicable | applicable | not_applicable | applicable | not_applicable | applicable | not_applicable | applicable | not_applicable | applicable | not_applicable | applicable | not_applicable | applicable | not_applicable
key1: standard; key2: rule_id | [6 empty] | 23-1 | 23-1 | 23-4 | 23-4 | 23-4 | 23-5 | 23-5 | 23-9 | 23-10 | 23-10 | 23-11 | 23-11 | 23-12 | 23-12 | 23-13 | 23-13 | 23-13 | 23-13 | 23-15 | 23-15
key1: standard; key2: ruleset_reference | [6 empty] | G3.1.3.1 | G3.1.3.1 | G3.1.3.13 | G3.1.3.13 | G3.1.3.13 | G3.1.3.14 | G3.1.3.14 | G3.1.3.17 | G3.1.3.17 | G3.1.3.17 | G3.1.3.17 | G3.1.3.17 | G3.1.3.17 | G3.1.3.17 | G3.1.3.18 | G3.1.3.18 | G3.1.3.18 | G3.1.3.18 | G3.1.3.18 | G3.1.3.18
key1: standard; key2: rule_description | [6 empty] | System 2 and 4 - Electric air-source heat pumps shall be modeled with electric auxiliary heat and an outdoor air thermostat. The systems shall be controlled to energize auxiliary heat only when the outdoor air temperature is less than 40°F. The air-source heat pump shall be modeled to continue to operate while auxiliary heat is energized. | System 2 and 4 - Electric air-source heat pumps shall be modeled with electric auxiliary heat and an outdoor air thermostat. The systems shall be controlled to energize auxiliary heat only when the outdoor air temperature is less than 40°F. The air-source heat pump shall be modeled to continue to operate while auxiliary heat is energized. | Baseline systems 5 & 7 serving lab spaces per G3.1.1c shall reduce lab exhaust and makeup air during unoccupied periods to 50% of zone peak airflow, the minimum outdoor airflow, or rate required to comply with minimum accreditation standards whichever is larger. | Baseline systems 5 & 7 serving lab spaces per G3.1.1c shall reduce lab exhaust and makeup air during unoccupied periods to 50% of zone peak airflow, the minimum outdoor airflow, or rate required to comply with minimum accreditation standards whichever is larger. | Baseline systems 5 & 7 serving lab spaces per G3.1.1c shall reduce lab exhaust and makeup air during unoccupied periods to 50% of zone peak airflow, the minimum outdoor airflow, or rate required to comply with minimum accreditation standards whichever is larger. | For baseline systems 6 and 8, Fans in parallel VAV fan-powered boxes shall run as the first stage of heating before the reheat coil is energized. | For baseline systems 6 and 8, Fans in parallel VAV fan-powered boxes shall run as the first stage of heating before the reheat coil is energized. | System 11 Minimum volume setpoint shall be the largest of 50% of the maximum design airflow rate, the minimum ventilation airflow rate or the airflow required to comply with codes or accredidation standards. | System 11 Fan volume shall be reset from 100% airflow at 100% load to minimum airflow at 50% load. | System 11 Fan volume shall be reset from 100% airflow at 100% load to minimum airflow at 50% load. | System 11 Supply air temperature shall be reset from minimum supply air temp at 50% cooling load to room temp at 0% cooling load. | System 11 Supply air temperature shall be reset from minimum supply air temp at 50% cooling load to room temp at 0% cooling load. | System 11 in heating mode SAT shall be modulated to maintain space temp and airflow shall be fixed at minimum airflow. | System 11 in heating mode SAT shall be modulated to maintain space temp and airflow shall be fixed at minimum airflow. | If proposed design includes humidistatic controls then the baseline shall use mechanical cooling for dehumidification and shall reheat to avoid overcooling. | If proposed design includes humidistatic controls then the baseline shall use mechanical cooling for dehumidification and shall reheat to avoid overcooling. | If proposed design includes humidistatic controls then the baseline shall use mechanical cooling for dehumidification and shall reheat to avoid overcooling. | If proposed design includes humidistatic controls then the baseline shall use mechanical cooling for dehumidification and shall reheat to avoid overcooling. | Dehumidification reheat shall be the same as the system heating type. | Dehumidification reheat shall be the same as the system heating type.
key1: standard; key2: applicable_rmr | [6 empty] | Baseline RMR | Baseline RMR | Baseline RMR | Baseline RMR | Baseline RMR | Baseline RMR | Baseline RMR | Baseline RMR | Baseline RMR | Baseline RMR | Baseline RMR | Baseline RMR | Baseline RMR | Baseline RMR | Baseline RMR | Baseline RMR | Baseline RMR | Baseline RMR | Baseline RMR | Baseline RMR
key1: standard; key2: rule_assertion | [6 empty] | = | = | = | = | = | = | = | = | = | = | = | = | = | = | = | = | = | = | = | =
key1: standard; key2: comparison_value | [6 empty] | Expected Value | Expected Value | Expected Value | Expected Value | Expected Value | Expected Value | Expected Value | Expected Value | Expected Value | Expected Value | Expected Value | Expected Value | Expected Value | Expected Value | Expected Value | Expected Value | Expected Value | Expected Value | Expected Value | Expected Value
key1: standard; key2: rule_dependency | [6 empty] | none | none | System 5, 7 (Rule18-a, to be confirmed), lab space | System 5, 7 (Rule18-a, to be confirmed), lab space | System 5, 7 (Rule18-a, to be confirmed), lab space | System 6, 8 (Rule18-a, to be confirmed) | System 6, 8 (Rule18-a, to be confirmed) | System 11 (Rule18-a, to be confirmed) | System 11 (Rule18-a, to be confirmed) | System 11 (Rule18-a, to be confirmed) | System 11 (Rule18-a, to be confirmed) | System 11 (Rule18-a, to be confirmed) | System 11 (Rule18-a, to be confirmed) | System 11 (Rule18-a, to be confirmed) | none | none | none | none | Rule 13 is true | Rule 13 is true
key1: standard; key2: mandatory_rule | [6 empty] | ? | ? | No | No | No | No | No | No | No | No | No | No | No | No | No | No | No | No | No | No
key1: standard; key2: schema_version | [6 empty] | 0.0.29 | 0.0.29 | 0.0.29 | 0.0.29 | 0.0.29 | 0.0.29 | 0.0.29 | 0.0.29 | 0.0.29 | 0.0.29 | 0.0.29 | 0.0.29 | 0.0.29 | 0.0.29 | 0.0.29 | 0.0.29 | 0.0.29 | 0.0.29 | 0.0.29 | 0.0.29
key1: template_lookup | [6 empty] | System_7_VAV_HW_Reheat | System_7_VAV_HW_Reheat | System_5_PVAV_HW_Reheat | System_7_VAV_HW_Reheat | System_6_PVAV_Elec_Reheat | System_4_PSZ_HP | System_11.1_VAV_SZ | System_10_Warm_Air_Furnace_Elec | System_11.1a_VAV_SZ | System_8c_PFP_Reheat | System_11.1b_VAV_SZ | System_3c_PSZ_AC_Gas_Furnace | System_11.2_VAV_SZ | System_2_PTHP | System_11.2_VAV_SZ | System_2_PTHP | System_7_VAV_HW_Reheat | System_7_VAV_HW_Reheat | System_7_VAV_HW_Reheat | System_7_VAV_HW_Reheat
rmr_template | user
key1: rmr_template; key2: proposed | [20 empty] | TRUE | TRUE | TRUE | TRUE | TRUE | TRUE
key1: rmr_template; key2: baseline | [6 empty] | true | true | true | true | true | true | true | true | true | true | true | true | true | true | true | true | true | true | true | true
key1: rmr_template; key2: json_template; key3: id | ASHRAE229 | ASHRAE229 1 | - | id |  |  | ASHRAE229 1 | ASHRAE229 1 | ASHRAE229 1 | ASHRAE229 1 | ASHRAE229 1 | ASHRAE229 1 | ASHRAE229 1 | ASHRAE229 1 | ASHRAE229 1 | ASHRAE229 1 | ASHRAE229 1 | ASHRAE229 1 | ASHRAE229 1 | ASHRAE229 1 | ASHRAE229 1 | ASHRAE229 1 | ASHRAE229 1 | ASHRAE229 1 | ASHRAE229 1 | ASHRAE229 1
rmr_template | json_template | weather | climate_zone |  |  | ASHRAE229 | ASHRAE229 1 | weather | climate_zone
rmr_template | json_template | ruleset_model_descriptions[0] | id |  |  | RulesetModelInstance | RMR 1 | ASHRAE229 1 | id |  |  | RMD 1 | RMD 1 | RMD 1 | RMD 1 | RMD 1 | RMD 1 | RMD 1 | RMD 1 | RMD 1 | RMD 1 | RMD 1 | RMD 1 | RMD 1 | RMD 1 | RMD 1 | RMD 1 | RMD 1 | RMD 1 | RMD 1 | RMD 1
rmr_template | json_template | JSON_PATH:buildings[0] | id |  |  | Building | Building 1 | ASHRAE229 1 | id |  |  | Building 1 | Building 1 | Building 1 | Building 1 | Building 1 | Building 1 | Building 1 | Building 1 | Building 1 | Building 1 | Building 1 | Building 1 | Building 1 | Building 1 | Building 1 | Building 1 | Building 1 | Building 1 | Building 1 | Building 1
rmr_template | json_template | JSON_PATH:buildings[0] | building_open_schedule |  |  | Building | Building 1 | ASHRAE229 1 | building_open_schedule |  |  | Required Building Schedule 1 | Required Building Schedule 1 | Required Building Schedule 1 | Required Building Schedule 1 | Required Building Schedule 1 | Required Building Schedule 1 | Required Building Schedule 1 | Required Building Schedule 1 | Required Building Schedule 1 | Required Building Schedule 1 | Required Building Schedule 1 | Required Building Schedule 1 | Required Building Schedule 1 | Required Building Schedule 1 | Required Building Schedule 1 | Required Building Schedule 1 | Required Building Schedule 1 | Required Building Schedule 1 | Required Building Schedule 1 | Required Building Schedule 1
rmr_template | json_template | JSON_PATH: building_segments[0] | id |  |  | BuildingSegment | Building Segment 1 | Building 1 | id |  |  | Building Segment 1 | Building Segment 1 | Building Segment 1 | Building Segment 1 | Building Segment 1 | Building Segment 1 | Building Segment 1 | Building Segment 1 | Building Segment 1 | Building Segment 1 | Building Segment 1 | Building Segment 1 | Building Segment 1 | Building Segment 1 | Building Segment 1 | Building Segment 1 | Building Segment 1 | Building Segment 1 | Building Segment 1 | Building Segment 1
rmr_template | json_template | JSON_PATH:zones[0] | id |  |  | Zone | Zone 1 | Building Segment 1 | id |  |  | Thermal Zone 1 | Thermal Zone 1 | Thermal Zone 1 | Thermal Zone 1 | Thermal Zone 1 | Thermal Zone 1 | Thermal Zone 1 | Thermal Zone 1 | Thermal Zone 1 | Thermal Zone 1 | Thermal Zone 1 | Thermal Zone 1 | Thermal Zone 1 | Thermal Zone 1 | Thermal Zone 1 | Thermal Zone 1 | Thermal Zone 1 | Thermal Zone 1 | Thermal Zone 1 | Thermal Zone 1
rmr_template | json_template | JSON_PATH:zones[0] | thermostat_cooling_setpoint_schedule |  |  | Zone | Zone 1 | Building Segment 1 | thermostat_cooling_setpoint_schedule |  |  | Required Cooling Schedule 1 | Required Cooling Schedule 1 | Required Cooling Schedule 1 | Required Cooling Schedule 1 | Required Cooling Schedule 1 | Required Cooling Schedule 1 | Required Cooling Schedule 1 | Required Cooling Schedule 1 | Required Cooling Schedule 1 | Required Cooling Schedule 1 | Required Cooling Schedule 1 | Required Cooling Schedule 1 | Required Cooling Schedule 1 | Required Cooling Schedule 1 | Required Cooling Schedule 1 | Required Cooling Schedule 1 | Required Cooling Schedule 1 | Required Cooling Schedule 1 | Required Cooling Schedule 1 | Required Cooling Schedule 1
rmr_template | json_template | JSON_PATH:zones[0] | thermostat_heating_setpoint_schedule |  |  | Zone | Zone 1 | Building Segment 1 | thermostat_heating_setpoint_schedule |  |  | Required Heating Schedule 1 | Required Heating Schedule 1 | Required Heating Schedule 1 | Required Heating Schedule 1 | Required Heating Schedule 1 | Required Heating Schedule 1 | Required Heating Schedule 1 | Required Heating Schedule 1 | Required Heating Schedule 1 | Required Heating Schedule 1 | Required Heating Schedule 1 | Required Heating Schedule 1 | Required Heating Schedule 1 | Required Heating Schedule 1 | Required Heating Schedule 1 | Required Heating Schedule 1 | Required Heating Schedule 1 | Required Heating Schedule 1 | Required Heating Schedule 1 | Required Heating Schedule 1
rmr_template | json_template | JSON_PATH:zones[0] | spaces[0] | id |  | Space | Space 1 | Zone 1 | id
rmr_template | json_template | JSON_PATH:zones[0] | spaces[0] | occupant_multiplier_schedule |  | Space | Space 1 | Zone 1 | occupant_multiplier_schedule
rmr_template | json_template | JSON_PATH:zones[0] | spaces[0] | floor_area |  | Space | Space 1 | Zone 1 | floor_area | area | ft2
rmr_template | json_template | JSON_PATH:zones[0] | terminals[0] | id |  | Air Terminal | Terminal 1 | Zone 1 | id |  |  | VAV Air Terminal 1 | VAV Air Terminal 1 | VAV Air Terminal 1 | VAV Air Terminal 1 | VAV Air Terminal 1 | Air Terminal | VAV Air Terminal 1 | Air Terminal | VAV Air Terminal 1 | VAV Air Terminal 1 | VAV Air Terminal 1 | Air Terminal | VAV Air Terminal 1 | PTHP Terminal 1 | VAV Air Terminal 1 | PTHP Terminal 1 | VAV Air Terminal 1 | VAV Air Terminal 1 | VAV Air Terminal 1 | VAV Air Terminal 1
rmr_template | json_template | JSON_PATH:zones[0] | terminals[0] | is_supply_ducted |  | Air Terminal | Terminal 1 | Zone 1 | is_supply_ducted |  |  | TRUE | TRUE | TRUE | TRUE | TRUE | TRUE | TRUE | TRUE | TRUE | TRUE | TRUE | TRUE | TRUE | FALSE | TRUE | FALSE | TRUE | TRUE | TRUE | TRUE
rmr_template | json_template | JSON_PATH:zones[0] | terminals[0] | type |  | Air Terminal | Terminal 1 | Zone 1 | type |  |  | VARIABLE_AIR_VOLUME | VARIABLE_AIR_VOLUME | VARIABLE_AIR_VOLUME | VARIABLE_AIR_VOLUME | VARIABLE_AIR_VOLUME | CONSTANT_AIR_VOLUME | VARIABLE_AIR_VOLUME | CONSTANT_AIR_VOLUME | VARIABLE_AIR_VOLUME | VARIABLE_AIR_VOLUME | VARIABLE_AIR_VOLUME | CONSTANT_AIR_VOLUME | VARIABLE_AIR_VOLUME | CONSTANT_AIR_VOLUME | VARIABLE_AIR_VOLUME | CONSTANT_AIR_VOLUME | VARIABLE_AIR_VOLUME | VARIABLE_AIR_VOLUME | VARIABLE_AIR_VOLUME | VARIABLE_AIR_VOLUME
rmr_template | json_template | JSON_PATH:zones[0] | terminals[0] | served_by_heating_ventilating_air_conditioning_system |  | Air Terminal | Terminal 1 | Zone 1 | served_by_heating_ventilating_air_conditioning_systems |  |  | System 7 | System 7 | System 5 | System 7 | System 6 | System Type 4 | System 11 | System 10 | System 11 | System 8 | System 11 | System Type 3 | System 11 | PTHP 1 | System 11 | PTHP 1 | System 7 | System 7 | System 7 | System 7
rmr_template | json_template | JSON_PATH:zones[0] | terminals[0] | heating_source |  | Air Terminal | Terminal 1 | Zone 1 | heating_source |  |  | HOT_WATER | HOT_WATER | HOT_WATER | HOT_WATER | ELECTRIC |  |  |  |  | HOT_WATER | [6 empty] | HOT_WATER | HOT_WATER | HOT_WATER | HOT_WATER
rmr_template | json_template | JSON_PATH:zones[0] | terminals[0] | heating_from_loop |  | Air Terminal | Terminal 1 | Zone 1 | heating_from_loop |  |  | Boiler Loop 1 | Boiler Loop 1 | Boiler Loop 1 | Boiler Loop 1 | [5 empty] | Purchased HW Loop 1 | [6 empty] | Boiler Loop 1 | Boiler Loop 1 | Boiler Loop 1 | Boiler Loop 1
rmr_template | json_template | JSON_PATH:zones[0] | terminals[0] | cooling_source |  | Air Terminal | Terminal 1 | Zone 1 | cooling_source
rmr_template | json_template | JSON_PATH:zones[0] | terminals[0] | cooling_from_loop |  | Air Terminal | Terminal 1 | Zone 1 | cooling_from_loop
rmr_template | json_template | JSON_PATH:zones[0] | terminals[0] | fan | id | Air Terminal | Terminal 1 | Zone 1 | fan | [6 empty] | Fan 1 |  |  | Terminal Fan 1 |  | VAV Air Terminal 1 Fan
rmr_template | json_template | JSON_PATH:zones[0] | terminals[0] | fan_configuration |  | Air Terminal | Terminal 1 | Zone 1 | fan_configuration | [6 empty] | PARALLEL |  |  |  |  | PARALLEL
rmr_template | json_template | JSON_PATH:zones[1] | id |  |  | Zone | Zone 2 | Building Segment 1 | id |  |  | Thermal Zone 2 | Thermal Zone 2 | Thermal Zone 2 | Thermal Zone 2 | Thermal Zone 2 |  |  |  |  | Thermal Zone 2 | [6 empty] | Thermal Zone 2 | Thermal Zone 2 | Thermal Zone 2 | Thermal Zone 2
rmr_template | json_template | JSON_PATH:zones[1] | thermostat_cooling_setpoint_schedule |  |  | Zone | Zone 2 | Building Segment 1 | thermostat_cooling_setpoint_schedule |  |  | Required Cooling Schedule 1 | Required Cooling Schedule 1 | Required Cooling Schedule 1 | Required Cooling Schedule 1 | Required Cooling Schedule 1 |  |  |  |  | Required Cooling Schedule 1 | [6 empty] | Required Cooling Schedule 1 | Required Cooling Schedule 1 | Required Cooling Schedule 1 | Required Cooling Schedule 1
rmr_template | json_template | JSON_PATH:zones[1] | thermostat_heating_setpoint_schedule |  |  | Zone | Zone 2 | Building Segment 1 | thermostat_heating_setpoint_schedule |  |  | Required Heating Schedule 1 | Required Heating Schedule 1 | Required Heating Schedule 1 | Required Heating Schedule 1 | Required Heating Schedule 1 |  |  |  |  | Required Heating Schedule 1 | [6 empty] | Required Heating Schedule 1 | Required Heating Schedule 1 | Required Heating Schedule 1 | Required Heating Schedule 1
rmr_template | json_template | JSON_PATH:zones[1] | spaces[0] | id |  | Space | Space 2 | Zone 2 | id
rmr_template | json_template | JSON_PATH:zones[1] | spaces[0] | occupant_multiplier_schedule |  | Space | Space 2 | Zone 2 | occupant_multiplier_schedule
rmr_template | json_template | JSON_PATH:zones[1] | spaces[0] | floor_area |  | Space | Space 2 | Zone 2 | floor_area | area | ft2
rmr_template | json_template | JSON_PATH:zones[1] | terminals[0] | id |  | Air Terminal | Terminal 2 | Zone 2 | id |  |  | VAV Air Terminal 2 | VAV Air Terminal 2 | VAV Air Terminal 2 | VAV Air Terminal 2 | VAV Air Terminal 2 |  |  |  |  | VAV Air Terminal 2 | [6 empty] | VAV Air Terminal 2 | VAV Air Terminal 2 | VAV Air Terminal 2 | VAV Air Terminal 2
rmr_template | json_template | JSON_PATH:zones[1] | terminals[0] | is_supply_ducted |  | Air Terminal | Terminal 2 | Zone 2 | fan_configuration |  |  | TRUE | TRUE | TRUE | TRUE | TRUE |  |  |  |  | TRUE | [6 empty] | TRUE | TRUE | TRUE | TRUE
rmr_template | json_template | JSON_PATH:zones[1] | terminals[0] | type |  | Air Terminal | Terminal 2 | Zone 2 | type |  |  | VARIABLE_AIR_VOLUME | VARIABLE_AIR_VOLUME | VARIABLE_AIR_VOLUME | VARIABLE_AIR_VOLUME | VARIABLE_AIR_VOLUME |  |  |  |  | VARIABLE_AIR_VOLUME | [6 empty] | VARIABLE_AIR_VOLUME | VARIABLE_AIR_VOLUME | VARIABLE_AIR_VOLUME | VARIABLE_AIR_VOLUME
rmr_template | json_template | JSON_PATH:zones[1] | terminals[0] | served_by_heating_ventilating_air_conditioning_system |  | Air Terminal | Terminal 2 | Zone 2 | served_by_heating_ventilating_air_conditioning_systems |  |  | System 7 | System 7 | System 5 | System 7 | System 6 |  |  |  |  | System 8 | [6 empty] | System 7 | System 7 | System 7 | System 7
rmr_template | json_template | JSON_PATH:zones[1] | terminals[0] | heating_source |  | Air Terminal | Terminal 2 | Zone 2 | heating_source |  |  | HOT_WATER | HOT_WATER | HOT_WATER | HOT_WATER | ELECTRIC |  |  |  |  | HOT_WATER | [6 empty] | HOT_WATER | HOT_WATER | HOT_WATER | HOT_WATER
rmr_template | json_template | JSON_PATH:zones[1] | terminals[0] | heating_from_loop |  | Air Terminal | Terminal 2 | Zone 2 | heating_from_loop |  |  | Boiler Loop 1 | Boiler Loop 1 | Boiler Loop 1 | Boiler Loop 1 | [5 empty] | Purchased HW Loop 1 | [6 empty] | Boiler Loop 1 | Boiler Loop 1 | Boiler Loop 1 | Boiler Loop 1
rmr_template | json_template | JSON_PATH:zones[1] | terminals[0] | fan | id | Air Terminal | Terminal 2 | Zone 2 | fan | [6 empty] | Fan 2 |  |  |  |  | VAV Air Terminal 2 Fan
rmr_template | json_template | JSON_PATH:zones[1] | terminals[0] | fan_configuration |  | Air Terminal | Terminal 2 | Zone 2 | fan_configuration | [6 empty] | PARALLEL |  |  |  |  | PARALLEL
rmr_template | json_template | JSON_PATH:heating_ventilating_air_conditioning_systems[0] | id |  |  | HVAC | HVAC 1 | Building Segment 1 | id |  |  | System 7 | System 7 | System 5 | System 7 | System 6 | System Type 4 | System 11 | System 10 | System 11 | System 8 | System 11 | System Type 3 | System 11 | PTHP 1 | System 11 | PTHP 1 | System 7 | System 7 | System 7 | System 7
rmr_template | json_template | JSON_PATH:cooling_system | id |  |  | CoolingSystem | Cooling System 1 | HVAC 1 | id |  |  | CHW Coil 1 | CHW Coil 1 | DX Coil 1 | CHW Coil 1 | DX Coil 1 | DX Coil 1 | CHW Coil 1 |  | CHW Coil 1 | CHW Coil 1 | CHW Coil 1 | Cooling Coil 1 | CHW Coil 1 | HP Cooling Coil 1 | CHW Coil 1 | HP Cooling Coil 1 | CHW Coil 1 | CHW Coil 1 | CHW Coil 1 | CHW Coil 1
rmr_template | json_template | JSON_PATH:cooling_system | type |  |  | CoolingSystem | Cooling System 1 | HVAC 1 | type |  |  | FLUID_LOOP | FLUID_LOOP | DIRECT_EXPANSION | FLUID_LOOP | DIRECT_EXPANSION | DIRECT_EXPANSION | FLUID_LOOP |  | FLUID_LOOP | FLUID_LOOP | FLUID_LOOP | FLUID_LOOP | FLUID_LOOP | DIRECT_EXPANSION | FLUID_LOOP | DIRECT_EXPANSION | FLUID_LOOP | FLUID_LOOP | FLUID_LOOP | FLUID_LOOP
rmr_template | json_template | JSON_PATH:cooling_system | chilled_water_loop |  |  | CoolingSystem | Cooling System 1 | HVAC 1 | chilled_water_loop |  |  | Secondary CHW Loop 1 | Secondary CHW Loop 1 |  | Secondary CHW Loop 1 |  |  | Secondary CHW Loop 1 |  | Chiller Loop 1 | Chilled Water Loop 1 | Secondary CHW Loop 1 | Purchased CHW Loop 1 | Secondary CHW Loop 1 |  | Secondary CHW Loop 1 |  | Secondary CHW Loop 1 | Secondary CHW Loop 1 | Secondary CHW Loop 1 | Secondary CHW Loop 1
rmr_template | json_template | JSON_PATH:heating_system | id |  |  | HeatingSystem | Heating System 1 | HVAC 1 | id | [7 empty] | HP Coil 1 | Heating Coil 1 | Furnace Coil 1 | Heating Coil 1 |  | HHW Coil 1 | Furnace Coil 1 | Boiler Coil 1 | HP Heating Coil 1 | Boiler Coil 1 | HP Heating Coil 1
rmr_template | json_template | JSON_PATH:heating_system | type |  |  | HeatingSystem | Heating System 1 | HVAC 1 | type | [7 empty] | HEAT_PUMP | ELECTRIC_RESISTANCE | FURNACE | ELECTRIC_RESISTANCE |  | FLUID_LOOP | FLUID_LOOP | FLUID_LOOP | HEAT_PUMP | FLUID_LOOP | HEAT_PUMP
rmr_template | json_template | JSON_PATH:heating_system | energy_source_type |  |  | HeatingSystem | Heating System 1 | HVAC 1 | energy_source_type | [9 empty] | ELECTRICITY
rmr_template | json_template | JSON_PATH:heating_system | hot_water_loop |  |  | HeatingSystem | Heating System 2 | HVAC 1 | hot_water_loop | [12 empty] | Purchased HW Loop 1 | Purchased HW Loop 1 | Boiler Loop 1 |  | Boiler Loop 1
rmr_template | json_template | JSON_PATH:preheat_system | id |  |  | PreheatSystem | Heating System 1 | HVAC 1 | id |  |  | Preheat Coil 1 | Preheat Coil 1 | Preheat Coil 1 | Preheat Coil 1 | Preheat Coil 1 |  |  |  |  | Preheat Coil 1 | [6 empty] | Preheat Coil 1 | Preheat Coil 1 | Preheat Coil 1 | Preheat Coil 1
rmr_template | json_template | JSON_PATH:preheat_system | type |  |  | PreheatSystem | Heating System 1 | HVAC 1 | type |  |  | FLUID_LOOP | FLUID_LOOP | FLUID_LOOP | FLUID_LOOP | ELECTRIC_RESISTANCE |  |  |  |  | FLUID_LOOP | [6 empty] | FLUID_LOOP | FLUID_LOOP | FLUID_LOOP | FLUID_LOOP
rmr_template | json_template | JSON_PATH:preheat_system | hot_water_loop |  |  | PreheatSystem | Heating System 2 | HVAC 1 | hot_water_loop |  |  | Boiler Loop 1 | Boiler Loop 1 | Boiler Loop 1 | Boiler Loop 1 | [5 empty] | Purchased HW Loop 1 | [6 empty] | Boiler Loop 1 | Boiler Loop 1 | Boiler Loop 1 | Boiler Loop 1
rmr_template | json_template | JSON_PATH:fan_system | id |  |  | Fan System | Fan System 1 | HVAC 1 | id |  |  | VAV Fan System 1 | VAV Fan System 1 | VAV Fan System 1 | VAV Fan System 1 | VAV Fan System 1 | CAV Fan System 1 | VAV Fan System 1 |  | VAV Fan System 1 | VAV Fan System 1 | VAV Fan System 1 | CAV Fan System 1 | VAV Fan System 1 | CAV Fan System 1 | VAV Fan System 1 | CAV Fan System 1 | VAV Fan System 1 | VAV Fan System 1 | VAV Fan System 1 | VAV Fan System 1
rmr_template | json_template | JSON_PATH:fan_system | fan_control |  |  | Fan System | Fan System 1 | HVAC 1 | fan_control |  |  | VARIABLE_SPEED_DRIVE | VARIABLE_SPEED_DRIVE | VARIABLE_SPEED_DRIVE | VARIABLE_SPEED_DRIVE | VARIABLE_SPEED_DRIVE | CONSTANT | VARIABLE_SPEED_DRIVE |  | VARIABLE_SPEED_DRIVE | VARIABLE_SPEED_DRIVE | VARIABLE_SPEED_DRIVE | CONSTANT | VARIABLE_SPEED_DRIVE | CONSTANT | VARIABLE_SPEED_DRIVE | CONSTANT | VARIABLE_SPEED_DRIVE | VARIABLE_SPEED_DRIVE | VARIABLE_SPEED_DRIVE | VARIABLE_SPEED_DRIVE
rmr_template | json_template | JSON_PATH:fan_system | supply_fans[0] | id |  | Fan | Supply Fan 1 | HVAC 1 | id |  |  | Supply Fan 1 | Supply Fan 1 | Supply Fan 1 | Supply Fan 1 | Supply Fan 1 | Supply Fan 1 | Supply Fan 1 |  | Supply Fan 1 | Supply Fan 1 | Supply Fan 1 | Supply Fan 1 | Supply Fan 1 | Supply Fan 1 | Supply Fan 1 | Supply Fan 1 | Supply Fan 1 | Supply Fan 1 | Supply Fan 1 | Supply Fan 1
rmr_template | json_template | JSON_PATH:fan_system | return_fans[0] | id |  | Fan | Return Fan 1 | HVAC 1 | id |  |  | Return Fan 1 | Return Fan 1 | Return Fan 1 | Return Fan 1 | Return Fan 1 | Return Fan 1 | Return Fan 1 |  | Return Fan 1 | Return Fan 1 | Return Fan 1 | Return Fan 1 | Return Fan 1 |  | Return Fan 1 |  | Return Fan 1 | Return Fan 1 | Return Fan 1 | Return Fan 1
rmr_template | json_template | JSON_PATH:boilers[0] | id |  |  | Boiler | Boiler 1 | ASHRAE229 1 | id |  |  | Boiler 1 | Boiler 1 | Boiler 1 | Boiler 1 | [8 empty] | Boiler 1 |  | Boiler 1 |  | Boiler 1 | Boiler 1 | Boiler 1 | Boiler 1
rmr_template | json_template | JSON_PATH:boilers[0] | loop |  |  | Boiler | Boiler 1 | ASHRAE229 1 | loop |  |  | Boiler Loop 1 | Boiler Loop 1 | Boiler Loop 1 | Boiler Loop 1 | [8 empty] | Boiler Loop 1 |  | Boiler Loop 1 |  | Boiler Loop 1 | Boiler Loop 1 | Boiler Loop 1 | Boiler Loop 1
rmr_template | json_template | JSON_PATH:boilers[0] | energy_source_type |  |  | Boiler | Boiler 1 | ASHRAE229 1 | energy_source_type |  |  | NATURAL_GAS | NATURAL_GAS | NATURAL_GAS | NATURAL_GAS | [8 empty] | NATURAL_GAS |  | NATURAL_GAS |  | NATURAL_GAS | NATURAL_GAS | NATURAL_GAS | NATURAL_GAS
rmr_template | json_template | JSON_PATH:chillers[0] | id |  |  | Chiller | Chiller 1 | ASHRAE229 1 | id |  |  | Chiller 1 | Chiller 1 |  | Chiller 1 |  |  | Chiller 1 |  |  |  | Chiller 1 |  | Chiller 1 |  | Chiller 1 |  | Chiller 1 | Chiller 1 | Chiller 1 | Chiller 1
rmr_template | json_template | JSON_PATH:chillers[0] | cooling_loop |  |  | Chiller | Chiller 1 | ASHRAE229 1 | cooling_loop |  |  | Chiller Loop 1 | Chiller Loop 1 |  | Chiller Loop 1 |  |  | Chiller Loop 1 |  |  |  | Chiller Loop 1 |  | Chiller Loop 1 |  | Chiller Loop 1 |  | Chiller Loop 1 | Chiller Loop 1 | Chiller Loop 1 | Chiller Loop 1
rmr_template | json_template | JSON_PATH:chillers[0] | design_capacity |  |  | Chiller | Chiller 1 | ASHRAE229 1 | design_capacity | cooling_capacity | ton
rmr_template | json_template | JSON_PATH:chillers[0] | energy_source_type |  |  | Chiller | Chiller 1 | ASHRAE229 1 | energy_source_type
rmr_template | json_template | JSON_PATH:chillers[0] | full_load_efficiency |  |  | Chiller | Chiller 1 | ASHRAE229 1 | full_load_efficiency | cooling_efficiency | kW/ton
rmr_template | json_template | JSON_PATH:chillers[0] | compressor_type |  |  | Chiller | Chiller 1 | ASHRAE229 1 | compressor_type
rmr_template | json_template | JSON_PATH:chillers[1] | id |  |  | Chiller | Chiller 2 | ASHRAE229 1 | id
rmr_template | json_template | JSON_PATH:chillers[1] | cooling_loop |  |  | Chiller | Chiller 2 | ASHRAE229 1 | cooling_loop
rmr_template | json_template | JSON_PATH:chillers[1] | design_capacity |  |  | Chiller | Chiller 2 | ASHRAE229 1 | design_capacity | cooling_capacity | ton
rmr_template | json_template | JSON_PATH:chillers[2] | id |  |  | Chiller | Chiller 3 | ASHRAE229 1 | id
rmr_template | json_template | JSON_PATH:chillers[2] | cooling_loop |  |  | Chiller | Chiller 3 | ASHRAE229 1 | cooling_loop
rmr_template | json_template | JSON_PATH:chillers[2] | design_capacity |  |  | Chiller | Chiller 3 | ASHRAE229 1 | design_capacity | cooling_capacity | ton
rmr_template | json_template | JSON_PATH:chillers[3] | id |  |  | Chiller | Chiller 4 | ASHRAE229 1 | id
rmr_template | json_template | JSON_PATH:chillers[3] | cooling_loop |  |  | Chiller | Chiller 4 | ASHRAE229 1 | cooling_loop
rmr_template | json_template | JSON_PATH:chillers[3] | design_capacity |  |  | Chiller | Chiller 4 | ASHRAE229 1 | design_capacity | cooling_capacity | ton
rmr_template | json_template | JSON_PATH:external_fluid_sources[0] | id |  |  | ExternalFluidSource | Purchased Loop 1 | ASHRAE229 1 | id | [10 empty] | Purchased CW 1 | Purchased HW 1 | Purchased HW 1 | Purchased CHW
rmr_template | json_template | JSON_PATH:external_fluid_sources[0] | loop |  |  | ExternalFluidSource | Purchased Loop 1 | ASHRAE229 1 | loop | [10 empty] | Chilled Water Loop 1 | Purchased HW Loop 1 | Purchased HW Loop 1 | Purchased CHW Loop 1
rmr_template | json_template | JSON_PATH:external_fluid_sources[0] | type |  |  | ExternalFluidSource | Purchased Loop 1 | ASHRAE229 1 | type | [10 empty] | CHILLED_WATER | HOT_WATER | HOT_WATER | CHILLED_WATER
rmr_template | json_template | JSON_PATH:external_fluid_sources[1] | id |  |  | ExternalFluidSource | Purchased Loop 2 | ASHRAE229 1 | id | [11 empty] | Purchased CW 1 |  | Purchased HW
rmr_template | json_template | JSON_PATH:external_fluid_sources[1] | loop |  |  | ExternalFluidSource | Purchased Loop 2 | ASHRAE229 1 | loop | [11 empty] | Chilled Water Loop 1 |  | Purchased HW Loop 1
rmr_template | json_template | JSON_PATH:external_fluid_sources[1] | type |  |  | ExternalFluidSource | Purchased Loop 2 | ASHRAE229 1 | type | [11 empty] | CHILLED_WATER |  | HOT_WATER
rmr_template | json_template | JSON_PATH:heat_rejections[0] | id |  |  | HeatRejection | Cooling Tower 1 | ASHRAE229 1 | id
rmr_template | json_template | JSON_PATH:heat_rejections[0] | loop |  |  | HeatRejection | Cooling Tower 1 | ASHRAE229 1 | loop
rmr_template | json_template | JSON_PATH:heat_rejections[0] | type |  |  | HeatRejection | Cooling Tower 1 | ASHRAE229 1 | type
rmr_template | json_template | JSON_PATH:heat_rejections[0] | design_wetbulb_temperature |  |  | HeatRejection | Cooling Tower 1 | ASHRAE229 1 | design_wetbulb_temperature | temperature | F
rmr_template | json_template | JSON_PATH:heat_rejections[0] | design_water_flowrate |  |  | HeatRejection | Cooling Tower 1 | ASHRAE229 1 | design_water_flowrate | fluid_flow_rate | gallon/min
rmr_template | json_template | JSON_PATH:heat_rejections[0] | design_wetbulb_temperature |  |  | HeatRejection | Cooling Tower 1 | ASHRAE229 1 | design_wetbulb_temperature | temperature | F
rmr_template | json_template | JSON_PATH:heat_rejections[0] | fan_speed_control |  |  | HeatRejection | Cooling Tower 1 | ASHRAE229 1 | fan_speed_control
rmr_template | json_template | JSON_PATH:heat_rejections[0] | range |  |  | HeatRejection | Cooling Tower 1 | ASHRAE229 1 | range | temperature_difference | R
rmr_template | json_template | JSON_PATH:heat_rejections[0] | reset_type |  |  | HeatRejection | Cooling Tower 1 | ASHRAE229 1 | reset_type
rmr_template | json_template | JSON_PATH:heat_rejections[1] | id |  |  | HeatRejection | Cooling Tower 2 | ASHRAE229 1 | id
rmr_template | json_template | JSON_PATH:heat_rejections[1] | loop |  |  | HeatRejection | Cooling Tower 2 | ASHRAE229 1 | loop
rmr_template | json_template | JSON_PATH:heat_rejections[1] | type |  |  | HeatRejection | Cooling Tower 2 | ASHRAE229 1 | type
rmr_template | json_template | JSON_PATH:pumps[0] | id |  |  | Pump | Pump 1 | ASHRAE229 1 | id |  |  | Boiler Pump 1 | Boiler Pump 1 | Boiler Pump 1 | Boiler Pump 1 |  |  | Chiller Pump 1 |  | CHW Pump 1 | HW Pump 1 | HW Pump 1 |  | Boiler Pump 1 |  | Boiler Pump 1 |  | Boiler Pump 1 | Boiler Pump 1 | Boiler Pump 1 | Boiler Pump 1
rmr_template | json_template | JSON_PATH:pumps[0] | loop_or_piping |  |  | Pump | Pump 1 | ASHRAE229 1 | loop_or_piping |  |  | Boiler Loop 1 | Boiler Loop 1 | Boiler Loop 1 | Boiler Loop 1 |  |  | Chiller Loop 1 |  | Chilled Water Loop 1 | Purchased HW Loop 1 | Purchased HW Loop 1 |  | Boiler Loop 1 |  | Boiler Loop 1 |  | Boiler Loop 1 | Boiler Loop 1 | Boiler Loop 1 | Boiler Loop 1
rmr_template | json_template | JSON_PATH:pumps[0] | speed_control |  |  | Pump | Pump 1 | ASHRAE229 1 | speed_control |  |  | FIXED_SPEED | FIXED_SPEED | FIXED_SPEED | FIXED_SPEED |  |  | FIXED_SPEED |  | FIXED_SPEED | FIXED_SPEED | FIXED_SPEED |  | FIXED_SPEED |  | FIXED_SPEED |  | FIXED_SPEED | FIXED_SPEED | FIXED_SPEED | FIXED_SPEED
rmr_template | json_template | JSON_PATH:pumps[0] | design_electric_power |  |  | Pump | Pump 1 | ASHRAE229 1 | design_electric_power | electric_power | W
rmr_template | json_template | JSON_PATH:pumps[0] | design_flow |  |  | Pump | Pump 1 | ASHRAE229 1 | design_flow | fluid_flow_rate | gallon/min
rmr_template | json_template | JSON_PATH:pumps[0] | design_head |  |  | Pump | Pump 1 | ASHRAE229 1 | design_head | pump_head | ft
rmr_template | json_template | JSON_PATH:pumps[0] | motor_efficiency |  |  | Pump | Pump 1 | ASHRAE229 1 | motor_efficiency
rmr_template | json_template | JSON_PATH:pumps[0] | impeller_efficiency |  |  | Pump | Pump 1 | ASHRAE229 1 | impeller_efficiency
rmr_template | json_template | JSON_PATH:pumps[1] | id |  |  | Pump | Pump 2 | ASHRAE229 1 | id |  |  | Chiller Pump 1 | Chiller Pump 1 |  | Chiller Pump 1 |  |  | Secondary CHW Pump |  |  | CHW Pump 1 | Chiller Pump 1 |  | Chiller Pump 1 |  | Chiller Pump 1 |  | Chiller Pump 1 | Chiller Pump 1 | Chiller Pump 1 | Chiller Pump 1
rmr_template | json_template | JSON_PATH:pumps[1] | loop_or_piping |  |  | Pump | Pump 2 | ASHRAE229 1 | loop_or_piping |  |  | Chiller Loop 1 | Chiller Loop 1 |  | Chiller Loop 1 |  |  | Secondary CHW Loop 1 |  |  | Chilled Water Loop 1 | Chiller Loop 1 |  | Chiller Loop 1 |  | Chiller Loop 1 |  | Chiller Loop 1 | Chiller Loop 1 | Chiller Loop 1 | Chiller Loop 1
rmr_template | json_template | JSON_PATH:pumps[1] | speed_control |  |  | Pump | Pump 2 | ASHRAE229 1 | speed_control |  |  | FIXED_SPEED | FIXED_SPEED |  | FIXED_SPEED |  |  | VARIABLE_SPEED |  |  | FIXED_SPEED | FIXED_SPEED |  | FIXED_SPEED |  | FIXED_SPEED |  | FIXED_SPEED | FIXED_SPEED | FIXED_SPEED | FIXED_SPEED
rmr_template | json_template | JSON_PATH:pumps[1] | design_electric_power |  |  | Pump | Pump 2 | ASHRAE229 1 | design_electric_power | electric_power | W
rmr_template | json_template | JSON_PATH:pumps[1] | design_flow |  |  | Pump | Pump 2 | ASHRAE229 1 | design_flow | fluid_flow_rate | gallon/min
rmr_template | json_template | JSON_PATH:pumps[2] | id |  |  | Pump | Pump 3 | ASHRAE229 1 | id |  |  | Secondary CHW Pump | Secondary CHW Pump |  | Secondary CHW Pump | [6 empty] | Secondary CHW Pump |  | Secondary CHW Pump |  | Secondary CHW Pump |  | Secondary CHW Pump | Secondary CHW Pump | Secondary CHW Pump | Secondary CHW Pump
rmr_template | json_template | JSON_PATH:pumps[2] | loop_or_piping |  |  | Pump | Pump 3 | ASHRAE229 1 | loop_or_piping |  |  | Secondary CHW Loop 1 | Secondary CHW Loop 1 |  | Secondary CHW Loop 1 | [6 empty] | Secondary CHW Loop 1 |  | Secondary CHW Loop 1 |  | Secondary CHW Loop 1 |  | Secondary CHW Loop 1 | Secondary CHW Loop 1 | Secondary CHW Loop 1 | Secondary CHW Loop 1
rmr_template | json_template | JSON_PATH:pumps[2] | speed_control |  |  | Pump | Pump 3 | ASHRAE229 1 | speed_control |  |  | VARIABLE_SPEED | VARIABLE_SPEED |  | VARIABLE_SPEED | [6 empty] | VARIABLE_SPEED |  | VARIABLE_SPEED |  | VARIABLE_SPEED |  | VARIABLE_SPEED | VARIABLE_SPEED | VARIABLE_SPEED | VARIABLE_SPEED
rmr_template | json_template | JSON_PATH:fluid_loops[0] | id |  |  | FluidLoop | Loop 1 | ASHRAE229 1 | id |  |  | Boiler Loop 1 | Boiler Loop 1 | Boiler Loop 1 | Boiler Loop 1 |  |  | Chiller Loop 1 |  | Chilled Water Loop 1 | Purchased HW Loop 1 | Purchased HW Loop 1 | Purchased CHW Loop 1 | Boiler Loop 1 |  | Boiler Loop 1 |  | Boiler Loop 1 | Boiler Loop 1 | Boiler Loop 1 | Boiler Loop 1
rmr_template | json_template | JSON_PATH:fluid_loops[0] | type |  |  | FluidLoop | Loop 1 | ASHRAE229 1 | type |  |  | HEATING | HEATING | HEATING | HEATING |  |  | COOLING |  | COOLING | HEATING | HEATING | COOLING | HEATING |  | HEATING |  | HEATING | HEATING | HEATING | HEATING
rmr_template | json_template | JSON_PATH:fluid_loops[0] | cooling_or_condensing_design_and_control | id |  | FluidLoopDesignAndControl | DAC 1 | Loop 1 | id
rmr_template | json_template | JSON_PATH:fluid_loops[0] | cooling_or_condensing_design_and_control | design_supply_temperature |  | FluidLoopDesignAndControl | DAC 1 | Loop 1 | design_supply_temperature | temperature | F
rmr_template | json_template | JSON_PATH:fluid_loops[0] | cooling_or_condensing_design_and_control | design_return_temperature |  | FluidLoopDesignAndControl | DAC 1 | Loop 1 | design_return_temperature | temperature | F
rmr_template | json_template | JSON_PATH:fluid_loops[0] | cooling_or_condensing_design_and_control | temperature_reset_type |  | FluidLoopDesignAndControl | DAC 1 | Loop 1 | temperature_reset_type
rmr_template | json_template | JSON_PATH:fluid_loops[0] | cooling_or_condensing_design_and_control | minimum_flow_fraction |  | FluidLoopDesignAndControl | DAC 1 | Loop 1 | minimum_flow_fraction
rmr_template | json_template | JSON_PATH:fluid_loops[0] | child_loops[0] | id |  | FluidLoop | SecondaryLoop 1 | Loop 1 | id | [8 empty] | Secondary CHW Loop 1
rmr_template | json_template | JSON_PATH:fluid_loops[0] | child_loops[0] | type |  | FluidLoop | SecondaryLoop 1 | Loop 1 | type | [8 empty] | COOLING
rmr_template | json_template | JSON_PATH:fluid_loops[1] | id |  |  | FluidLoop | Loop 2 | ASHRAE229 1 | id |  |  | Chiller Loop 1 | Chiller Loop 1 |  | Chiller Loop 1 | [5 empty] | Chilled Water Loop 1 | Chiller Loop 1 | Purchased HW Loop 1 | Chiller Loop 1 |  | Chiller Loop 1 |  | Chiller Loop 1 | Chiller Loop 1 | Chiller Loop 1 | Chiller Loop 1
rmr_template | json_template | JSON_PATH:fluid_loops[1] | type |  |  | FluidLoop | Loop 2 | ASHRAE229 1 | type |  |  | COOLING | COOLING |  | COOLING | [5 empty] | COOLING | COOLING | HEATING | COOLING |  | COOLING |  | COOLING | COOLING | COOLING | COOLING
rmr_transformations | user | JSON_PATH:fluid_loops[0] | id
rmr_transformations | proposed
rmr_transformations | proposed | JSON_PATH:heating_system | humidification_type | [22 empty] | ADIABATIC | NONE
rmr_transformations | proposed | JSON_PATH:cooling_system | humidification_type | [24 empty] | MECHANCIAL_COOLING | NONE | MECHANCIAL_COOLING | NONE
rmr_transformations | baseline | JSON_PATH:zones[0] | terminals[0] | primary_airflow |  | Air Terminal | Terminal 1 | Zone 1 | primary_airflow | air_flow_rate | cfm
rmr_transformations | baseline | JSON_PATH:zones[0] | terminals[0] | minimum_outdoor_airflow |  | Air Terminal | Terminal 1 | Zone 1 | minimum_outdoor_airflow | air_flow_rate | cfm
rmr_transformations | baseline | JSON_PATH:zones[0] | terminals[0] | minimum_airflow |  | Air Terminal | Terminal 1 | Zone 1 | minimum_airflow | air_flow_rate | cfm
rmr_transformations | baseline | JSON_PATH:zones[1] | terminals[0] | primary_airflow |  | Air Terminal | Terminal 2 | Zone 2 | primary_airflow | air_flow_rate | cfm
rmr_transformations | baseline | JSON_PATH:zones[1] | terminals[0] | minimum_outdoor_airflow |  | Air Terminal | Terminal 2 | Zone 2 | minimum_outdoor_airflow | air_flow_rate | cfm
rmr_transformations | baseline | JSON_PATH:zones[1] | terminals[0] | minimum_airflow |  | Air Terminal | Terminal 2 | Zone 2 | minimum_airflow | air_flow_rate | cfm
rmr_transformations | baseline | JSON_PATH:fan_system | temperature_control |  |  | Fan | Fan System 1 | HVAC 1 | temperature_control
rmr_transformations | baseline | JSON_PATH:fan_system | reset_differential_temperature |  |  | Fan | Fan System 1 | HVAC 1 | reset_differential_temperature | temperature_difference | R
rmr_transformations | baseline | JSON_PATH:zones[0] | terminals[0] | fan | id | Air Terminal | Fan 1 | Terminal 1 | id
rmr_transformations | baseline | JSON_PATH:zones[1] | terminals[0] | fan | id | Air Terminal | Fan 1 | Terminal 1 | id
rmr_transformations | baseline | JSON_PATH:zones[0] | terminals[0] | fan | design_airflow | Air Terminal | Fan 1 | Terminal 1 | design_airflow | air_flow_rate | cfm
rmr_transformations | baseline | JSON_PATH:zones[1] | terminals[0] | fan | design_airflow | Air Terminal | Fan 1 | Terminal 1 | design_airflow | air_flow_rate | cfm
rmr_transformations | baseline | JSON_PATH:zones[0] | terminals[0] | fan | design_electric_power | Air Terminal | Fan 1 | Terminal 1 | design_electric_power | electric_power | W
rmr_transformations | baseline | JSON_PATH:zones[1] | terminals[0] | fan | design_electric_power | Air Terminal | Fan 1 | Terminal 1 | design_electric_power | electric_power | W
rmr_transformations | baseline | JSON_PATH:fan_system | supply_fans[0] | design_airflow |  | Fan System | Deisgn Airflow 1 | Supply Fan 1 | design_airflow | air_flow_rate | cfm
rmr_transformations | baseline | JSON_PATH:fan_system | supply_fans[0] | design_electric_power |  | Fan System | Design Electric Power 1 | Supply Fan 1 | design_electric_power | electric_power | W
rmr_transformations | baseline | JSON_PATH:fan_system | supply_fans[0] | output_validation_points[0] | airflow | FanOutputValidation | Fan Output Validation 1 | Fan 1 | airflow | air_flow_rate | cfm
rmr_transformations | baseline | JSON_PATH:fan_system | supply_fans[0] | output_validation_points[0] | result | FanOutputValidation | Fan Output Validation 1 | Fan 1 | result | electric_power | W
rmr_transformations | baseline | JSON_PATH:fan_system | supply_fans[0] | output_validation_points[1] | airflow | FanOutputValidation | Fan Output Validation 2 | Fan 1 | airflow | air_flow_rate | cfm
rmr_transformations | baseline | JSON_PATH:fan_system | supply_fans[0] | output_validation_points[1] | result | FanOutputValidation | Fan Output Validation 2 | Fan 1 | result | electric_power | W
rmr_transformations | baseline | JSON_PATH:fan_system | supply_fans[0] | output_validation_points[2] | airflow | FanOutputValidation | Fan Output Validation 3 | Fan 1 | airflow | air_flow_rate | cfm
rmr_transformations | baseline | JSON_PATH:fan_system | supply_fans[0] | output_validation_points[2] | result | FanOutputValidation | Fan Output Validation 3 | Fan 1 | result | electric_power | W
rmr_transformations | baseline | JSON_PATH:fan_system | supply_fans[0] | output_validation_points[3] | airflow | FanOutputValidation | Fan Output Validation 4 | Fan 1 | airflow | air_flow_rate | cfm
rmr_transformations | baseline | JSON_PATH:fan_system | supply_fans[0] | output_validation_points[3] | result | FanOutputValidation | Fan Output Validation 4 | Fan 1 | result | electric_power | W
rmr_transformations | baseline | JSON_PATH:fan_system | supply_fans[0] | output_validation_points[4] | airflow | FanOutputValidation | Fan Output Validation 5 | Fan 1 | airflow | air_flow_rate | cfm
rmr_transformations | baseline | JSON_PATH:fan_system | supply_fans[0] | output_validation_points[4] | result | FanOutputValidation | Fan Output Validation 5 | Fan 1 | result | electric_power | W
rmr_transformations | baseline | JSON_PATH:fan_system | supply_fans[0] | output_validation_points[5] | airflow | FanOutputValidation | Fan Output Validation 6 | Fan 1 | airflow | air_flow_rate | cfm
rmr_transformations | baseline | JSON_PATH:fan_system | supply_fans[0] | output_validation_points[5] | result | FanOutputValidation | Fan Output Validation 6 | Fan 1 | result | electric_power | W
rmr_transformations | baseline | JSON_PATH:fan_system | supply_fans[0] | output_validation_points[6] | airflow | FanOutputValidation | Fan Output Validation 7 | Fan 1 | airflow | air_flow_rate | cfm
rmr_transformations | baseline | JSON_PATH:fan_system | supply_fans[0] | output_validation_points[6] | result | FanOutputValidation | Fan Output Validation 7 | Fan 1 | result | electric_power | W
rmr_transformations | baseline | JSON_PATH:fan_system | supply_fans[0] | output_validation_points[7] | airflow | FanOutputValidation | Fan Output Validation 8 | Fan 1 | airflow | air_flow_rate | cfm
rmr_transformations | baseline | JSON_PATH:fan_system | supply_fans[0] | output_validation_points[7] | result | FanOutputValidation | Fan Output Validation 8 | Fan 1 | result | electric_power | W
rmr_transformations | baseline | JSON_PATH:fan_system | supply_fans[0] | output_validation_points[8] | airflow | FanOutputValidation | Fan Output Validation 9 | Fan 1 | airflow | air_flow_rate | cfm
rmr_transformations | baseline | JSON_PATH:fan_system | supply_fans[0] | output_validation_points[8] | result | FanOutputValidation | Fan Output Validation 9 | Fan 1 | result | electric_power | W
rmr_transformations | baseline | JSON_PATH:fan_system | supply_fans[0] | output_validation_points[9] | airflow | FanOutputValidation | Fan Output Validation 10 | Fan 1 | airflow | air_flow_rate | cfm
rmr_transformations | baseline | JSON_PATH:fan_system | supply_fans[0] | output_validation_points[9] | result | FanOutputValidation | Fan Output Validation 10 | Fan 1 | result | electric_power | W
rmr_transformations | baseline | JSON_PATH:fan_system | supply_fans[0] | output_validation_points[10] | airflow | FanOutputValidation | Fan Output Validation 11 | Fan 1 | airflow | air_flow_rate | cfm
rmr_transformations | baseline | JSON_PATH:fan_system | supply_fans[0] | output_validation_points[10] | result | FanOutputValidation | Fan Output Validation 11 | Fan 1 | result | electric_power | W
rmr_transformations | baseline | JSON_PATH:preheat_system | type |  |  | Preheat System | Preheat System 1 | HVAC 1 | type
rmr_transformations | baseline | JSON_PATH:preheat_system | heating_coil_setpoint |  |  | Preheat System | Preheat System 1 | HVAC 1 | heating_coil_setpoint | temperature | F
rmr_transformations | baseline | JSON_PATH:zones[0] | design_thermostat_heating_setpoint |  |  | Zone | Zone 1 | Building Segment | design_thermostat_heating_setpoint | temperature | F
rmr_transformations | baseline | JSON_PATH:zones[1] | design_thermostat_heating_setpoint |  |  | Zone | Zone 2 | Building Segment | design_thermostat_heating_setpoint | temperature | F
rmr_transformations | baseline | JSON_PATH:zones[0] | spaces[0] | function | [7 empty] | LABORATORY |  | LABORATORY

## Lookups
test_outcome_types | true/false | yes/no | applicable_rmr | rule_assertions | comparison_rmr
pass | true | Yes | User RMR | = | Expected Value
fail | false | No | Proposed RMR | <= | User RMR
manual_check |  |  | Baseline RMR | >= | Proposed RMR
caution |  |  |  |  | Baseline RMR

## HVAC_TCDs (hidden)
key1 | key2 | key3 | key4 | key5 | data_group | object_id | parent_id | data_element | unit_type | units | System_1_PTAC | System_3_PSZ_AC | System_7_VAV_HW_Reheat
Section | [10 empty] | 99 | 99 | 99
Rule | [10 empty] | 1 | 2 | 3
Test | [10 empty] | a | a | a
Notes
test_description | [10 empty] | dummy | dummy | dummy
expected_rule_outcome | [10 empty] | pass | pass | pass
template_lookup | [10 empty] | System_1_PTAC | System_3_PSZ_AC | System_7_VAV_HW_Reheat
rmr_template | user | [9 empty] | true | true | true
rmr_template | proposed
rmr_template | baseline
rmr_template | json_template | id |  |  | ASHRAE229 | ASHRAE229 1 | - | id |  |  | ASHRAE229 1 | #N/A | ASHRAE229 1
rmr_template | json_template | weather | climate_zone |  | ASHRAE229 | ASHRAE229 1 | weather | climate_zone |  |  |  | #N/A
rmr_template | json_template | ruleset_model_descriptions[0] | id |  | RulesetModelInstance | RMR 1 | ASHRAE229 1 | id |  |  | RMD 1 | #N/A | RMD 1
rmr_template | json_template | JSON_PATH:buildings[0] | id |  | Building | Building 1 | ASHRAE229 1 | id |  |  | Building 1 | #N/A | Building 1
rmr_template | json_template | JSON_PATH:buildings[0] | building_open_schedule |  | Building | Building 1 | ASHRAE229 1 | building_open_schedule |  |  | Required Building Schedule 1 | #N/A | Required Building Schedule 1
rmr_template | json_template | JSON_PATH: building_segments[0] | id |  | BuildingSegment | Building Segment 1 | Building 1 | id |  |  | Building Segment 1 | #N/A | Building Segment 1
rmr_template | json_template | JSON_PATH:zones[0] | id |  | Zone | Zone 1 | Building Segment 1 | id |  |  | Thermal Zone 1 | #N/A | Thermal Zone 1
rmr_template | json_template | JSON_PATH:zones[0] | thermostat_cooling_setpoint_schedule |  | Zone | Zone 1 | Building Segment 1 | thermostat_cooling_setpoint_schedule |  |  | Required Cooling Schedule 1 | #N/A | Required Cooling Schedule 1
rmr_template | json_template | JSON_PATH:zones[0] | thermostat_heating_setpoint_schedule |  | Zone | Zone 1 | Building Segment 1 | thermostat_heating_setpoint_schedule |  |  | Required Heating Schedule 1 | #N/A | Required Heating Schedule 1
rmr_template | json_template | JSON_PATH:zones[0] | spaces[0] | id | Space | Space 1 | Zone 1 | id |  |  |  | #N/A
rmr_template | json_template | JSON_PATH:zones[0] | spaces[0] | occupant_multiplier_schedule | Space | Space 1 | Zone 1 | occupant_multiplier_schedule |  |  |  | #N/A
rmr_template | json_template | JSON_PATH:zones[0] | spaces[0] | floor_area | Space | Space 1 | Zone 1 | floor_area | area | ft2 |  | #N/A
rmr_template | json_template | JSON_PATH:zones[0] | terminals[0] | id | Air Terminal | Terminal 1 | Zone 1 | id |  |  | PTAC Terminal 1 | #N/A | VAV Air Terminal 1
rmr_template | json_template | JSON_PATH:zones[0] | terminals[0] | is_supply_ducted | Air Terminal | Terminal 1 | Zone 1 | is_supply_ducted |  |  | FALSE | #N/A | TRUE
rmr_template | json_template | JSON_PATH:zones[0] | terminals[0] | type | Air Terminal | Terminal 1 | Zone 1 | type |  |  | CONSTANT_AIR_VOLUME | #N/A | VARIABLE_AIR_VOLUME
rmr_template | json_template | JSON_PATH:zones[0] | terminals[0] | served_by_heating_ventilating_air_conditioning_system | Air Terminal | Terminal 1 | Zone 1 | served_by_heating_ventilating_air_conditioning_systems |  |  | PTAC 1 | #N/A | System 7
rmr_template | json_template | JSON_PATH:zones[0] | terminals[0] | heating_source | Air Terminal | Terminal 1 | Zone 1 | heating_source |  |  |  | #N/A | HOT_WATER
rmr_template | json_template | JSON_PATH:zones[0] | terminals[0] | heating_from_loop | Air Terminal | Terminal 1 | Zone 1 | heating_from_loop |  |  |  | #N/A | Boiler Loop 1
rmr_template | json_template | JSON_PATH:zones[0] | terminals[0] | cooling_source | Air Terminal | Terminal 1 | Zone 1 | cooling_source |  |  |  | #N/A
rmr_template | json_template | JSON_PATH:zones[0] | terminals[0] | cooling_from_loop | Air Terminal | Terminal 1 | Zone 1 | cooling_from_loop |  |  |  | #N/A
rmr_template | json_template | JSON_PATH:zones[0] | terminals[0] | fan | Air Terminal | Terminal 1 | Zone 1 | fan |  |  |  | #N/A
rmr_template | json_template | JSON_PATH:zones[0] | terminals[0] | fan_configuration | Air Terminal | Terminal 1 | Zone 1 | fan_configuration |  |  |  | #N/A
rmr_template | json_template | JSON_PATH:zones[1] | id |  | Zone | Zone 2 | Building Segment 1 | id |  |  |  | #N/A | Thermal Zone 2
rmr_template | json_template | JSON_PATH:zones[1] | thermostat_cooling_setpoint_schedule |  | Zone | Zone 2 | Building Segment 1 | thermostat_cooling_setpoint_schedule |  |  |  | #N/A | Required Cooling Schedule 1
rmr_template | json_template | JSON_PATH:zones[1] | thermostat_heating_setpoint_schedule |  | Zone | Zone 2 | Building Segment 1 | thermostat_heating_setpoint_schedule |  |  |  | #N/A | Required Heating Schedule 1
rmr_template | json_template | JSON_PATH:zones[1] | spaces[0] | id | Space | Space 2 | Zone 2 | id |  |  |  | #N/A
rmr_template | json_template | JSON_PATH:zones[1] | spaces[0] | occupant_multiplier_schedule | Space | Space 2 | Zone 2 | occupant_multiplier_schedule |  |  |  | #N/A
rmr_template | json_template | JSON_PATH:zones[1] | spaces[0] | floor_area | Space | Space 2 | Zone 2 | floor_area | area | ft2 |  | #N/A
rmr_template | json_template | JSON_PATH:zones[1] | terminals[0] | id | Air Terminal | Terminal 2 | Zone 2 | id |  |  |  | #N/A | VAV Air Terminal 2
rmr_template | json_template | JSON_PATH:zones[1] | terminals[0] | is_supply_ducted | Air Terminal | Terminal 2 | Zone 2 | fan_configuration |  |  |  | #N/A | TRUE
rmr_template | json_template | JSON_PATH:zones[1] | terminals[0] | type | Air Terminal | Terminal 2 | Zone 2 | type |  |  |  | #N/A | VARIABLE_AIR_VOLUME
rmr_template | json_template | JSON_PATH:zones[1] | terminals[0] | served_by_heating_ventilating_air_conditioning_system | Air Terminal | Terminal 2 | Zone 2 | served_by_heating_ventilating_air_conditioning_systems |  |  |  | #N/A | System 7
rmr_template | json_template | JSON_PATH:zones[1] | terminals[0] | heating_source | Air Terminal | Terminal 2 | Zone 2 | heating_source |  |  |  | #N/A | HOT_WATER
rmr_template | json_template | JSON_PATH:zones[1] | terminals[0] | heating_from_loop | Air Terminal | Terminal 2 | Zone 2 | heating_from_loop |  |  |  | #N/A | Boiler Loop 1
rmr_template | json_template | JSON_PATH:zones[1] | terminals[0] | fan | Air Terminal | Terminal 2 | Zone 2 | fan |  |  |  | #N/A
rmr_template | json_template | JSON_PATH:zones[1] | terminals[0] | fan_configuration | Air Terminal | Terminal 2 | Zone 2 | fan_configuration |  |  |  | #N/A
rmr_template | json_template | JSON_PATH:heating_ventilating_air_conditioning_systems[0] | id |  | HVAC | HVAC 1 | Building Segment 1 | id |  |  | PTAC 1 | #N/A | System 7
rmr_template | json_template | JSON_PATH:cooling_system | id |  | CoolingSystem | Cooling System 1 | HVAC 1 | id |  |  | DX Coil 1 | #N/A | CHW Coil 1
rmr_template | json_template | JSON_PATH:cooling_system | type |  | CoolingSystem | Cooling System 1 | HVAC 1 | type |  |  | DIRECT_EXPANSION | #N/A | FLUID_LOOP
rmr_template | json_template | JSON_PATH:cooling_system | chilled_water_loop |  | CoolingSystem | Cooling System 1 | HVAC 1 | chilled_water_loop |  |  |  | #N/A | Secondary CHW Loop 1
rmr_template | json_template | JSON_PATH:heating_system | id |  | HeatingSystem | Heating System 1 | HVAC 1 | id |  |  | HHW Coil 1 | #N/A
rmr_template | json_template | JSON_PATH:heating_system | type |  | HeatingSystem | Heating System 1 | HVAC 1 | type |  |  | FLUID_LOOP | #N/A
rmr_template | json_template | JSON_PATH:heating_system | energy_source_type |  | HeatingSystem | Heating System 1 | HVAC 1 | energy_source_type |  |  |  | #N/A
rmr_template | json_template | JSON_PATH:heating_system | hot_water_loop |  | HeatingSystem | Heating System 2 | HVAC 1 | hot_water_loop |  |  | Boiler Loop 1 | #N/A
rmr_template | json_template | JSON_PATH:preheat_system | id |  | PreheatSystem | Heating System 1 | HVAC 1 | id |  |  |  | #N/A | Preheat Coil 1
rmr_template | json_template | JSON_PATH:preheat_system | type |  | PreheatSystem | Heating System 1 | HVAC 1 | type |  |  |  | #N/A | FLUID_LOOP
rmr_template | json_template | JSON_PATH:preheat_system | hot_water_loop |  | PreheatSystem | Heating System 2 | HVAC 1 | hot_water_loop |  |  |  | #N/A | Boiler Loop 1
rmr_template | json_template | JSON_PATH:fan_system | id |  | Fan System | Fan System 1 | HVAC 1 | id |  |  | CAV Fan System 1 | #N/A | VAV Fan System 1
rmr_template | json_template | JSON_PATH:fan_system | fan_control |  | Fan System | Fan System 1 | HVAC 1 | fan_control |  |  | CONSTANT | #N/A | VARIABLE_SPEED_DRIVE
rmr_template | json_template | JSON_PATH:fan_system | supply_fans[0] | id | Fan | Supply Fan 1 | HVAC 1 | id |  |  | Supply Fan 1 | #N/A | Supply Fan 1
rmr_template | json_template | JSON_PATH:fan_system | return_fans[0] | id | Fan | Return Fan 1 | HVAC 1 | id |  |  |  | #N/A | Return Fan 1
|  | JSON_PATH:boilers[0] | id |  | Boiler | Boiler 1 | ASHRAE229 1 | id |  |  | Boiler 1 | #N/A | Boiler 1
|  | JSON_PATH:boilers[0] | loop |  | Boiler | Boiler 1 | ASHRAE229 1 | loop |  |  | Boiler Loop 1 | #N/A | Boiler Loop 1
|  | JSON_PATH:boilers[0] | energy_source_type |  | Boiler | Boiler 1 | ASHRAE229 1 | energy_source_type |  |  | NATURAL_GAS | #N/A | NATURAL_GAS
|  |  | id |  | Chiller | Chiller 1 | ASHRAE229 1 | id |  |  |  | #N/A | Chiller 1
rmr_transformations | user | JSON_PATH: spaces[0] | interior_lighting[0] | power_per_area |  |  |  |  | power_density | W/ft2
rmr_transformations | proposed | JSON_PATH: spaces[0] | interior_lighting[0] | power_per_area |  |  |  |  | power_density | W/ft2
rmr_transformations | baseline | JSON_PATH: spaces[0] | interior_lighting[0] | power_per_area |  |  |  |  | power_density | W/ft2

## Lighting_TCDs (hidden)
key1 | key2 | key3 | key4 | key5 | data_group | object_id | parent_id | data_element | unit_type | units | Lighting Example
Section | [10 empty] | 99
Rule | [10 empty] | 1
Test | [10 empty] | a
Notes
test_description | [10 empty] | dummy
expected_rule_outcome | [10 empty] | pass
template_lookup | [10 empty] | Lighting Example
rmr_template | user | [9 empty] | true
rmr_template | proposed
rmr_template | baseline
rmr_template | json_template | #REF! | #REF! | #REF! | #REF! | #REF! | #REF! | #REF! | #REF! | #REF! | #REF!
rmr_template | json_template | #REF! | #REF! | #REF! | #REF! | #REF! | #REF! | #REF! | #REF! | #REF! | #REF!
rmr_template | json_template | #REF! | #REF! | #REF! | #REF! | #REF! | #REF! | #REF! | #REF! | #REF! | #REF!
rmr_template | json_template | #REF! | #REF! | #REF! | #REF! | #REF! | #REF! | #REF! | #REF! | #REF! | #REF!
rmr_template | json_template | #REF! | #REF! | #REF! | #REF! | #REF! | #REF! | #REF! | #REF! | #REF! | #REF!
rmr_template | json_template | #REF! | #REF! | #REF! | #REF! | #REF! | #REF! | #REF! | #REF! | #REF! | #REF!
rmr_template | json_template | #REF! | #REF! | #REF! | #REF! | #REF! | #REF! | #REF! | #REF! | #REF! | #REF!
rmr_template | json_template | #REF! | #REF! | #REF! | #REF! | #REF! | #REF! | #REF! | #REF! | #REF! | #REF!
rmr_template | json_template | #REF! | #REF! | #REF! | #REF! | #REF! | #REF! | #REF! | #REF! | #REF! | #REF!
rmr_template | json_template | #REF! | #REF! | #REF! | #REF! | #REF! | #REF! | #REF! | #REF! | #REF! | #REF!
rmr_template | json_template | #REF! | #REF! | #REF! | #REF! | #REF! | #REF! | #REF! | #REF! | #REF! | #REF!
rmr_template | json_template | #REF! | #REF! | #REF! | #REF! | #REF! | #REF! | #REF! | #REF! | #REF! | #REF!
rmr_template | json_template | #REF! | #REF! | #REF! | #REF! | #REF! | #REF! | #REF! | #REF! | #REF! | #REF!
rmr_template | json_template | #REF! | #REF! | #REF! | #REF! | #REF! | #REF! | #REF! | #REF! | #REF! | #REF!
rmr_template | json_template | #REF! | #REF! | #REF! | #REF! | #REF! | #REF! | #REF! | #REF! | #REF! | #REF!
rmr_template | json_template | #REF! | #REF! | #REF! | #REF! | #REF! | #REF! | #REF! | #REF! | #REF! | #REF!
rmr_template | json_template | #REF! | #REF! | #REF! | #REF! | #REF! | #REF! | #REF! | #REF! | #REF! | #REF!
rmr_template | json_template | #REF! | #REF! | #REF! | #REF! | #REF! | #REF! | #REF! | #REF! | #REF! | #REF!
rmr_template | json_template | #REF! | #REF! | #REF! | #REF! | #REF! | #REF! | #REF! | #REF! | #REF! | #REF!
rmr_template | json_template | #REF! | #REF! | #REF! | #REF! | #REF! | #REF! | #REF! | #REF! | #REF! | #REF!
rmr_template | json_template | #REF! | #REF! | #REF! | #REF! | #REF! | #REF! | #REF! | #REF! | #REF! | #REF!
rmr_template | json_template | #REF! | #REF! | #REF! | #REF! | #REF! | #REF! | #REF! | #REF! | #REF! | #REF!
rmr_template | json_template | #REF! | #REF! | #REF! | #REF! | #REF! | #REF! | #REF! | #REF! | #REF! | #REF!
rmr_template | json_template | #REF! | #REF! | #REF! | #REF! | #REF! | #REF! | #REF! | #REF! | #REF! | #REF!
rmr_template | json_template | #REF! | #REF! | #REF! | #REF! | #REF! | #REF! | #REF! | #REF! | #REF! | #REF!
rmr_template | json_template | #REF! | #REF! | #REF! | #REF! | #REF! | #REF! | #REF! | #REF! | #REF! | #REF!
rmr_template | json_template | #REF! | #REF! | #REF! | #REF! | #REF! | #REF! | #REF! | #REF! | #REF! | #REF!
rmr_template | json_template | #REF! | #REF! | #REF! | #REF! | #REF! | #REF! | #REF! | #REF! | #REF! | #REF!
rmr_template | json_template | #REF! | #REF! | #REF! | #REF! | #REF! | #REF! | #REF! | #REF! | #REF! | #REF!
rmr_template | json_template | #REF! | #REF! | #REF! | #REF! | #REF! | #REF! | #REF! | #REF! | #REF! | #REF!
rmr_template | json_template | #REF! | #REF! | #REF! | #REF! | #REF! | #REF! | #REF! | #REF! | #REF! | #REF!
rmr_template | json_template | #REF! | #REF! | #REF! | #REF! | #REF! | #REF! | #REF! | #REF! | #REF! | #REF!
rmr_template | json_template | #REF! | #REF! | #REF! | #REF! | #REF! | #REF! | #REF! | #REF! | #REF! | #REF!
rmr_template | json_template | #REF! | #REF! | #REF! | #REF! | #REF! | #REF! | #REF! | #REF! | #REF! | #REF!
rmr_template | json_template | #REF! | #REF! | #REF! | #REF! | #REF! | #REF! | #REF! | #REF! | #REF! | #REF!
rmr_template | json_template | #REF! | #REF! | #REF! | #REF! | #REF! | #REF! | #REF! | #REF! | #REF! | #REF!
rmr_template | json_template | #REF! | #REF! | #REF! | #REF! | #REF! | #REF! | #REF! | #REF! | #REF! | #REF!
rmr_template | json_template | #REF! | #REF! | #REF! | #REF! | #REF! | #REF! | #REF! | #REF! | #REF! | #REF!
rmr_template | json_template | #REF! | #REF! | #REF! | #REF! | #REF! | #REF! | #REF! | #REF! | #REF! | #REF!
rmr_template | json_template | #REF! | #REF! | #REF! | #REF! | #REF! | #REF! | #REF! | #REF! | #REF! | #REF!
rmr_template | json_template | #REF! | #REF! | #REF! | #REF! | #REF! | #REF! | #REF! | #REF! | #REF! | #REF!
rmr_template | json_template | #REF! | #REF! | #REF! | #REF! | #REF! | #REF! | #REF! | #REF! | #REF! | #REF!
rmr_template | json_template | #REF! | #REF! | #REF! | #REF! | #REF! | #REF! | #REF! | #REF! | #REF! | #REF!
rmr_template | json_template | #REF! | #REF! | #REF! | #REF! | #REF! | #REF! | #REF! | #REF! | #REF! | #REF!
rmr_template | json_template | #REF! | #REF! | #REF! | #REF! | #REF! | #REF! | #REF! | #REF! | #REF! | #REF!
|  | #REF! | #REF! | #REF! | #REF! | #REF! | #REF! | #REF! | #REF! | #REF!
[9 empty] | #REF! | #REF!
rmr_transformations | user | JSON_PATH: spaces[0] | interior_lighting[0] | power_per_area |  |  |  |  | power_density | W/ft2
rmr_transformations | proposed | JSON_PATH: spaces[0] | interior_lighting[0] | power_per_area |  |  |  |  | power_density | W/ft2
rmr_transformations | baseline | JSON_PATH: spaces[0] | interior_lighting[0] | power_per_area |  |  |  |  | power_density | W/ft2

## Envelope_TCDs (hidden)
key1 | key2 | key3 | key4 | key5 | data_group | object_id | parent_id | data_element | unit_type | units | Envelope_Example
Section | [10 empty] | 99
Rule | [10 empty] | 1
Test | [10 empty] | a
Notes
test_description | [10 empty] | dummy
expected_rule_outcome | [10 empty] | pass
template_lookup | [10 empty] | Envelope_Example
rmr_template | user | [9 empty] | true
rmr_template | proposed
rmr_template | baseline
rmr_template | json_template | #REF! | #REF! | #REF! | #REF! | #REF! | #REF! | #REF! | #REF! | #REF! | #REF!
rmr_template | json_template | #REF! | #REF! | #REF! | #REF! | #REF! | #REF! | #REF! | #REF! | #REF! | #REF!
rmr_template | json_template | #REF! | #REF! | #REF! | #REF! | #REF! | #REF! | #REF! | #REF! | #REF! | #REF!
rmr_template | json_template | #REF! | #REF! | #REF! | #REF! | #REF! | #REF! | #REF! | #REF! | #REF! | #REF!
rmr_template | json_template | #REF! | #REF! | #REF! | #REF! | #REF! | #REF! | #REF! | #REF! | #REF! | #REF!
rmr_template | json_template | #REF! | #REF! | #REF! | #REF! | #REF! | #REF! | #REF! | #REF! | #REF! | #REF!
rmr_template | json_template | #REF! | #REF! | #REF! | #REF! | #REF! | #REF! | #REF! | #REF! | #REF! | #REF!
rmr_template | json_template | #REF! | #REF! | #REF! | #REF! | #REF! | #REF! | #REF! | #REF! | #REF! | #REF!
rmr_template | json_template | #REF! | #REF! | #REF! | #REF! | #REF! | #REF! | #REF! | #REF! | #REF! | #REF!
rmr_template | json_template | #REF! | #REF! | #REF! | #REF! | #REF! | #REF! | #REF! | #REF! | #REF! | #REF!
rmr_template | json_template | #REF! | #REF! | #REF! | #REF! | #REF! | #REF! | #REF! | #REF! | #REF! | #REF!
rmr_template | json_template | #REF! | #REF! | #REF! | #REF! | #REF! | #REF! | #REF! | #REF! | #REF! | #REF!
rmr_template | json_template | #REF! | #REF! | #REF! | #REF! | #REF! | #REF! | #REF! | #REF! | #REF! | #REF!
rmr_template | json_template | #REF! | #REF! | #REF! | #REF! | #REF! | #REF! | #REF! | #REF! | #REF! | #REF!
rmr_template | json_template | #REF! | #REF! | #REF! | #REF! | #REF! | #REF! | #REF! | #REF! | #REF! | #REF!
rmr_template | json_template | #REF! | #REF! | #REF! | #REF! | #REF! | #REF! | #REF! | #REF! | #REF! | #REF!
rmr_template | json_template | #REF! | #REF! | #REF! | #REF! | #REF! | #REF! | #REF! | #REF! | #REF! | #REF!
rmr_template | json_template | #REF! | #REF! | #REF! | #REF! | #REF! | #REF! | #REF! | #REF! | #REF! | #REF!
rmr_template | json_template | #REF! | #REF! | #REF! | #REF! | #REF! | #REF! | #REF! | #REF! | #REF! | #REF!
rmr_template | json_template | #REF! | #REF! | #REF! | #REF! | #REF! | #REF! | #REF! | #REF! | #REF! | #REF!
rmr_template | json_template | #REF! | #REF! | #REF! | #REF! | #REF! | #REF! | #REF! | #REF! | #REF! | #REF!
rmr_template | json_template | #REF! | #REF! | #REF! | #REF! | #REF! | #REF! | #REF! | #REF! | #REF! | #REF!
rmr_template | json_template | #REF! | #REF! | #REF! | #REF! | #REF! | #REF! | #REF! | #REF! | #REF! | #REF!
rmr_template | json_template | #REF! | #REF! | #REF! | #REF! | #REF! | #REF! | #REF! | #REF! | #REF! | #REF!
rmr_template | json_template | #REF! | #REF! | #REF! | #REF! | #REF! | #REF! | #REF! | #REF! | #REF! | #REF!
rmr_template | json_template | #REF! | #REF! | #REF! | #REF! | #REF! | #REF! | #REF! | #REF! | #REF! | #REF!
rmr_template | json_template | #REF! | #REF! | #REF! | #REF! | #REF! | #REF! | #REF! | #REF! | #REF! | #REF!
rmr_template | json_template | #REF! | #REF! | #REF! | #REF! | #REF! | #REF! | #REF! | #REF! | #REF! | #REF!
rmr_template | json_template | #REF! | #REF! | #REF! | #REF! | #REF! | #REF! | #REF! | #REF! | #REF! | #REF!
rmr_template | json_template | #REF! | #REF! | #REF! | #REF! | #REF! | #REF! | #REF! | #REF! | #REF! | #REF!
rmr_template | json_template | #REF! | #REF! | #REF! | #REF! | #REF! | #REF! | #REF! | #REF! | #REF! | #REF!
rmr_template | json_template | #REF! | #REF! | #REF! | #REF! | #REF! | #REF! | #REF! | #REF! | #REF! | #REF!
rmr_template | json_template | #REF! | #REF! | #REF! | #REF! | #REF! | #REF! | #REF! | #REF! | #REF! | #REF!
rmr_template | json_template | #REF! | #REF! | #REF! | #REF! | #REF! | #REF! | #REF! | #REF! | #REF! | #REF!
rmr_template | json_template | #REF! | #REF! | #REF! | #REF! | #REF! | #REF! | #REF! | #REF! | #REF! | #REF!
rmr_template | json_template | #REF! | #REF! | #REF! | #REF! | #REF! | #REF! | #REF! | #REF! | #REF! | #REF!
rmr_template | json_template | #REF! | #REF! | #REF! | #REF! | #REF! | #REF! | #REF! | #REF! | #REF! | #REF!
rmr_template | json_template | #REF! | #REF! | #REF! | #REF! | #REF! | #REF! | #REF! | #REF! | #REF! | #REF!
rmr_template | json_template | #REF! | #REF! | #REF! | #REF! | #REF! | #REF! | #REF! | #REF! | #REF! | #REF!
rmr_template | json_template | #REF! | #REF! | #REF! | #REF! | #REF! | #REF! | #REF! | #REF! | #REF! | #REF!
rmr_template | json_template | #REF! | #REF! | #REF! | #REF! | #REF! | #REF! | #REF! | #REF! | #REF! | #REF!
rmr_template | json_template | #REF! | #REF! | #REF! | #REF! | #REF! | #REF! | #REF! | #REF! | #REF! | #REF!
rmr_template | json_template | #REF! | #REF! | #REF! | #REF! | #REF! | #REF! | #REF! | #REF! | #REF! | #REF!
rmr_template | json_template | #REF! | #REF! | #REF! | #REF! | #REF! | #REF! | #REF! | #REF! | #REF! | #REF!
rmr_template | json_template | #REF! | #REF! | #REF! | #REF! | #REF! | #REF! | #REF! | #REF! | #REF! | #REF!
rmr_template | json_template | #REF! | #REF! | #REF! | #REF! | #REF! | #REF! | #REF! | #REF! | #REF! | #REF!
rmr_template | json_template | #REF! | #REF! | #REF! | #REF! | #REF! | #REF! | #REF! | #REF! | #REF! | #REF!
rmr_template | json_template | #REF! | #REF! | #REF! | #REF! | #REF! | #REF! | #REF! | #REF! | #REF! | #REF!
rmr_template | json_template | #REF! | #REF! | #REF! | #REF! | #REF! | #REF! | #REF! | #REF! | #REF! | #REF!
rmr_template | json_template | #REF! | #REF! | #REF! | #REF! | #REF! | #REF! | #REF! | #REF! | #REF! | #REF!
rmr_template | json_template | #REF! | #REF! | #REF! | #REF! | #REF! | #REF! | #REF! | #REF! | #REF! | #REF!
rmr_template | json_template | #REF! | #REF! | #REF! | #REF! | #REF! | #REF! | #REF! | #REF! | #REF! | #REF!
rmr_template | json_template | #REF! | #REF! | #REF! | #REF! | #REF! | #REF! | #REF! | #REF! | #REF! | #REF!
rmr_template | json_template | #REF! | #REF! | #REF! | #REF! | #REF! | #REF! | #REF! | #REF! | #REF! | #REF!
rmr_template | json_template | #REF! | #REF! | #REF! | #REF! | #REF! | #REF! | #REF! | #REF! | #REF! | #REF!
rmr_template | json_template | #REF! | #REF! | #REF! | #REF! | #REF! | #REF! | #REF! | #REF! | #REF! | #REF!
rmr_template | json_template | #REF! | #REF! | #REF! | #REF! | #REF! | #REF! | #REF! | #REF! | #REF! | #REF!
rmr_template | json_template | #REF! | #REF! | #REF! | #REF! | #REF! | #REF! | #REF! | #REF! | #REF! | #REF!
rmr_template | json_template | #REF! | #REF! | #REF! | #REF! | #REF! | #REF! | #REF! | #REF! | #REF! | #REF!
rmr_template | json_template | #REF! | #REF! | #REF! | #REF! | #REF! | #REF! | #REF! | #REF! | #REF! | #REF!
rmr_template | json_template | #REF! | #REF! | #REF! | #REF! | #REF! | #REF! | #REF! | #REF! | #REF! | #REF!
rmr_template | json_template | #REF! | #REF! | #REF! | #REF! | #REF! | #REF! | #REF! | #REF! | #REF! | #REF!
rmr_transformations | user | JSON_PATH: spaces[0] | interior_lighting[0] | power_per_area |  |  |  |  | power_density | W/ft2
rmr_transformations | proposed | JSON_PATH: spaces[0] | interior_lighting[0] | power_per_area |  |  |  |  | power_density | W/ft2
rmr_transformations | baseline | JSON_PATH: spaces[0] | interior_lighting[0] | power_per_area |  |  |  |  | power_density | W/ft2

## TCD_old (hidden)
appendix_g_section_id | rule_id | test_id | case_number | rule_description | test_outcome | user_rmr_xpath | test_type | target_rmr | test_target | target_id | target_value
15 | 1 | a | 1 | Number of transformers modeled in User RMR and Baseline RMR are the same | pass | building/transformers/.. | num_of_elements_equal_to | baseline | rmr | triplet_101 | building/transformers/..
15 | 1 | b | 1 | Number of transformers modeled in User RMR and Baseline RMR are the same | fail | building/transformers/.. | num_of_elements_equal_to | baseline | rmr | triplet_102 | building/transformers/..
15 | 6 | a | 1 | Transformer efficiency reported in User RMR equals Table 8.4.4 | pass | building/transformer/transformer/type | value_equal_to | user | self | triplet_101 | Drytype
15 | 6 | a | 2 | Transformer efficiency reported in User RMR equals Table 8.4.4 | pass | building/transformer/transformer/phase | value_equal_to | user | table | table_8.4.4 | transformer_efficiency