## TCDs
key1 | key2 | key3 | key4 | key5 | unit_type | units | rule-5-2-a | rule-5-2-b | rule-5-3-a | rule-5-3-b | rule-5-4-a | rule-5-4-b
Section | [6 empty] | 5 | 5 | 5 | 5 | 5 | 5
Rule | [6 empty] | 2 | 2 | 3 | 3 | 4 | 4
Test | [6 empty] | a | b | a | b | a | b
test_description | [6 empty] | U-RMR includes two surfaces. Azimuth of each surface in P-RMR is the same as in U-RMR. | U-RMR includes two surfaces. Azimuth of one surface in P-RMR is different U-RMR. | Building has interior and exterior surfaces. All exterior surfaces are correctly modeled as not casting shade in the baseline | Building has interior and exterior surfaces. One exterior surface is incorrectly modeled as casting shade in the baseline | Baseline roof assemblies were modeled using "layers" method | Baseline roof assemblies were modeled using "layers" method
expected_rule_outcome | [6 empty] | pass | fail | pass | fail | pass | fail
standard | rule_description | [5 empty] | Orientation is the same in user model and proposed model | Orientation is the same in user model and proposed model | Baseline building must be modeled so that it doesn't shade itself | Baseline building must be modeled so that it doesn't shade itself | Baseline roof assemblies must conform with assemblies detailed in Appendix A | Baseline roof assemblies must conform with assemblies detailed in Appendix A
standard | rule_assertion | [5 empty] | For all surfaces in the project P-RMR surface.azimuth = U-RMR surface.azimuth | For all surfaces in the project P-RMR surface.azimuth = U-RMR surface.azimuth | For all surfaces in the project Baseline RMR surface.does_cast_shade = No | For all surfaces in the project Baseline RMR surface.does_cast_shade = No | For all surfaces in the project Construction:surface_construction_input_option=layers | For all surfaces in the project Construction:surface_construction_input_option=layers
standard | applicability_check | [5 empty] | None | None | None | None | None | None
standard | data_look_required | [5 empty] | No | No | No | No | No | No
standard | test_scope | [5 empty] | Surface | Surface | Surface | Surface | Surface | Surface
standard | rmr_tested | [5 empty] | Proposed | Proposed | Baseline | Baseline | Baseline | Baseline
standard | test_outcome_text | [5 empty] | Azimuth of all surfaces is the same in the proposed design and user model. | Azimuth of all surfaces is the same in the proposed design and user model. | Baseline exterior surfaces are correctly modeled as not casting shade | Baseline exterior surfaces are correctly modeled as not casting shade | Baseline roof assemblies were modeled using "layers" method | Baseline roof assemblies were modeled using "layers" method
standard | mandatory_rule | [5 empty] | TODO | TODO | TODO | TODO | TODO | TODO
standard | hierarchical_dependencies | [5 empty] | TODO | TODO | TODO | TODO | TODO | TODO
standard | schema_version | [5 empty] | 0.0.1 | 0.0.1 | 0.0.1 | 0.0.1 | 0.0.1 | 0.0.1
rmr_template | user | [5 empty] | true | true | true | true | true | true
rmr_template | proposed | [5 empty] | true | true
rmr_template | baseline | [7 empty] | true | true | true | true
rmr_template | json_template | JSON_PATH:surfaces[0] | id |  |  |  | 1 | 1 | 1 | 1 | 1 | 1
rmr_template | json_template | JSON_PATH:surfaces[0] | azimuth |  |  |  | 20
rmr_template | json_template | JSON_PATH:surfaces[0] | adjacent_to | [5 empty] | Exterior | Exterior
rmr_template | json_template | JSON_PATH:surfaces[0] | does_cast_shade | [5 empty] | FALSE | TRUE
rmr_template | json_template | JSON_PATH:surfaces[0] | tilt | [7 empty] | 15 | 15
rmr_template | json_template | JSON_PATH:construction[0] | id | [7 empty] | 1 | 1
rmr_template | json_template | JSON_PATH:construction[0] | surface_construction_input_option | [7 empty] | LAYERS | SIMPLIFIED
rmr_template | json_template | JSON_PATH:surfaces[1] | id |  |  |  | 2 | 2 | 2 | 2
rmr_template | json_template | JSON_PATH:surfaces[1] | azimuth |  |  |  | 190 | 190
rmr_template | json_template | JSON_PATH:surfaces[1] | does_cast_shade | [5 empty] | TRUE | TRUE
rmr_template | json_template | JSON_PATH:surfaces[2] | id | [5 empty] | 3 | 3
rmr_template | json_template | JSON_PATH:surfaces[2] | adjacent_to | [5 empty] | Identical | Identical
rmr_template | json_template | JSON_PATH:surfaces[2] | does_cast_shade | [5 empty] | TRUE | TRUE
rmr_template | json_template | JSON_PATH:surfaces[3] | id | [5 empty] | 4 | 4
rmr_template | json_template | JSON_PATH:surfaces[3] | adjacent_to | [5 empty] | Ground | Ground
rmr_template | json_template | JSON_PATH:surfaces[3] | does_cast_shade | [5 empty] | TRUE | TRUE
rmr_template | json_template | JSON_PATH:surfaces[4] | id | [5 empty] | 5 | 5
rmr_template | json_template | JSON_PATH:surfaces[4] | adjacent_to | [5 empty] | Undefined | Undefined
rmr_template | json_template | JSON_PATH:surfaces[4] | does_cast_shade | [5 empty] | FALSE | FALSE
rmr_transformations | user | JSON_PATH:surfaces[0] | azimuth |  |  |  |  | 20
rmr_transformations | proposed | JSON_PATH:surfaces[0] | azimuth |  |  |  |  | 30
rmr_transformations | baseline | JSON_PATH: spaces[0] | interior_lighting[0] | power_per_area

## Sheet1
App G Section ID | 15
Rule ID | 1
Test ID | a
Unique ID | 15-1a
Rule Description | Number of transformers modeled in User RMR and Baseline RMR are the same
Rule Assertion | Baseline RMR = User RMR
Rule Dependency (Triggers) | none
Data lookup required | No
Test Scope | Per project
Test Description | Transformer count in Baseline RMR = User RMR
RMR Tested | Baseline
Expected Test Outcome | Pass
Test Outcome Text | The same number of transformers are reported in both the Baseline and User RMR files

## TCD_old (hidden)
appendix_g_section_id | rule_id | test_id | case_number | rule_description | test_outcome | user_rmr_xpath | test_type | target_rmr | test_target | target_id | target_value
15 | 1 | a | 1 | Number of transformers modeled in User RMR and Baseline RMR are the same | pass | building/transformers/.. | num_of_elements_equal_to | baseline | rmr | triplet_101 | building/transformers/..
15 | 1 | b | 1 | Number of transformers modeled in User RMR and Baseline RMR are the same | fail | building/transformers/.. | num_of_elements_equal_to | baseline | rmr | triplet_102 | building/transformers/..
15 | 6 | a | 1 | Transformer efficiency reported in User RMR equals Table 8.4.4 | pass | building/transformer/transformer/type | value_equal_to | user | self | triplet_101 | Drytype
15 | 6 | a | 2 | Transformer efficiency reported in User RMR equals Table 8.4.4 | pass | building/transformer/transformer/phase | value_equal_to | user | table | table_8.4.4 | transformer_efficiency

## Lookups
test_type | rmr_types | test_outcome_types | test_target_types | applicability_tests | true/false
value_equal_to | baseline | pass | rmr | element_exists | true
value_not_equal_to | proposed | fail | table | element_is_equal_to | false
value_greater_than | user | manual_check | self
value_greater_than_or_equal_to
value_less_than
value_less_than_or_equal_to
num_of_elements_equal_to
num_of_elements_not_equal_to
num_of_elements_greater_than
num_of_elements_greater_than_or_equal_to
num_of_elements_less_than
num_of_elements_less_than_or_equal_to