## Rules
New Rule ID | Old Rule ID | Ruleset Reference | Rule Description | Applicable RMR | Rule Assertion | Comparison Value | Primary Rule | Notes | RDS | Evaluated? | General- P RMR = U RMR | General- P RMR = B RMR | Move to General?
18-1 |  |  | HVAC system type selection is based on ASHRAE 90.1 G3.1.1 (a-h) | Baseline RMR | = | Expected Value | Yes
18-2 |  |  | Does the modeled system serve the appropriate zones (one system per zone for system types 1, 2, 3, 4, 9, 10, 11, 12, and 13 and one system per floor for system types 5, 6, 7, and 8, with the exception of system types 5 or 7 serving laboratory spaces - these systems should serve ALL laboratory zones in the buidling). | Baseline RMR | = | Expected Value | Yes
18-23 |  |  | The lab exhaust fan shall be modeled as constant horsepower (kilowatts) reflecting constant-volume stack discharge with outdoor air bypass in the baseline | Baseline RMR | = | Expected Value | Yes
OLD RULES
18-1 |  |  | Buildings in CZ 0-3A with predominant HVAC BAT = public assembly, <120,000 ft2 have baseline HVAC system type 4 (PSZ HP) | Baseline RMR | = | Expected Value | Yes |  | https://github.com/pnnl/ruleset-checking-tool/blob/develop/docs/section21/Rule21-1.md
18-2 |  |  | Buildings in CZ 0-3A with predominant HVAC BAT = public assembly, >120,000 ft2 have baseline HVAC system type 13 (SZ-CV-ER) | Baseline RMR | = | Expected Value | Yes |  | No RDS
18-3 |  |  | Buildings in CZ 3B, 3C, 4-8, with predominant HVAC BAT = public assembly, <120,000 ft2 have baseline HVAC system type 3 (PSZ AC) | Baseline RMR | = | Expected Value | Yes |  | https://github.com/pnnl/ruleset-checking-tool/blob/develop/docs/section21/Rule21-3.md
18-4 |  |  | Buildings in CZ 3B, 3C, 4-8, with predominant HVAC BAT = public assembly, >=120,000 ft2 have baseline HVAC system type 12 (SZ-CV-HW) | Baseline RMR | = | Expected Value | Yes | Note: this has an RDS but was marked as secondary | https://github.com/pnnl/ruleset-checking-tool/blob/develop/docs/section21/Rule21-4.md
18-5 |  |  | Buildings in any CZ with predominant HVAC BAT = Hospital, <=150,000 ft2 or <=5 floors have baseline HVAC system type 5(P-VAV with HW Reheat) | Baseline RMR | = | Expected Value | Yes | Baseline number of HW Loops > 0 and number of boilers in HW loop >1 | https://github.com/pnnl/ruleset-checking-tool/blob/develop/docs/section21/Rule21-5.md
18-6 |  |  | Buildings in any CZ with predominant HVAC BAT = Hospital, >150,000 ft2 or >5 floors have baseline HVAC system type 7 (VAV with HW Reheat) | Baseline RMR | = | Expected Value | Yes | Number of boilers -= 2 | https://github.com/pnnl/ruleset-checking-tool/blob/develop/docs/section21/Rule21-6.md
18-7 |  |  | Buildings in CZ 0-3A with predominant HVAC BAT = Retail, with 1 or 2 floors has baseline HVAC system type 4 (PSZ HP) | Baseline RMR | = | Expected Value | Yes |  | https://github.com/pnnl/ruleset-checking-tool/blob/develop/docs/section21/Rule21-7.md
18-8 |  |  | Buildings in CZ 3B, 3C, 4-8, with predominant HVAC BAT = Retail, with 1 or 2 floors has baseline HVAC system type 3 (PSZ AC) | Baseline RMR | = | Expected Value | Yes |  | No RDS
18-9 |  |  | Buildings in CZ 0-3A, with predominant HVAC BAT = Other Non Res, that is <25,000 ft2 AND <=3 floors will have baseline HVAC system type 4 (PSZ HP) | Baseline RMR | = | Expected Value | Yes | Excludes P HW/Steam. | https://github.com/pnnl/ruleset-checking-tool/blob/develop/docs/section21/Rule21-9.md
18-10 |  |  | Buildings in CZ 3B, 3C, 4-8, with predominant HVAC BAT = Other Non Res, that is <25,000 ft2 AND <=3 floors will have baseline HVAC system type 3 (PSZ AC) | Baseline RMR | = | Expected Value | Yes |  | https://github.com/pnnl/ruleset-checking-tool/blob/develop/docs/section21/Rule21-10.md
18-11 |  |  | Buildings in CZ 0-3A, with predominant HVAC BAT = Other Non Res, that is <25,000 ft2 AND 4 or 5 floors will have baseline HVAC system type 6 | Baseline RMR | = | Expected Value | Yes |  | https://github.com/pnnl/ruleset-checking-tool/blob/develop/docs/section21/Rule21-11.md
18-12 |  |  | Buildings in CZ 3B, 3C, 4-8, with predominant HVAC BAT = Other Non Res, that is <25,000 ft2 AND 4 or 5 floors will have baseline HVAC system type 5 | Baseline RMR | = | Expected Value | Yes |  | https://github.com/pnnl/ruleset-checking-tool/blob/develop/docs/section21/Rule21-12.md
18-13 |  |  | Buildings in CZ 0-3A, with predominant HVAC BAT = Other Non Res, that is >=25,000 ft2 AND <=150,000 ft2 AND <= 5 floors will have baseline HVAC system type 6 | Baseline RMR | = | Expected Value | Yes |  | https://github.com/pnnl/ruleset-checking-tool/blob/develop/docs/section21/Rule21-13.md
18-14 |  |  | Buildings in CZ 3B, 3C, 4-8, with predominant HVAC BAT = Other Non Res, that is >=25,000 ft2 AND <=150,000 AND <= 5 floors will have baseline HVAC system type 5 | Baseline RMR | = | Expected Value | Yes |  | Need RDS to determine applicability
18-15 |  |  | Buildings in CZ 0-3A, with predominant HVAC BAT = Other Non Res, that is >150,000 or > 5 floors will have baseline HVAC system type 8 | Baseline RMR | = | Expected Value | Yes |  | Need RDS to determine applicability
18-16 |  |  | Buildings in CZ 3B, 3C, 4-8, with predominant HVAC BAT = Other Non Res, that is >150,000 ft2 or > 5 floors will have baseline HVAC system type 7 | Baseline RMR | = | Expected Value | Yes
18-17 |  |  | Non-predominant building area types >=20,000 ft2 is modeled with baseline HVAC system type as defined in Table G3.1.1-3 | Baseline RMR | = | Expected Value | Yes
18-18 |  |  | Residential HVAC zones in CZ 0-3A are modeled with system 2 (PTHP) | Baseline RMR | = | Expected Value | Yes
18-19 |  |  | Residential HVAC zones in CZ 3B, 3C, 4-8A are modeled with system 1 (PTAC) | Baseline RMR | = | Expected Value | Yes
18-20 |  |  | For baseline HVAC system type is 5 or 7, system 3 is used for all HVAC zones that have occupancy, or internal gains that differ significantly from the rest of the HVAC zones served by the system. Total peak internal gains that differ by 10 Btu/h.ft2 or more from the average of other HVAC zones served by the system, or occupied hours that are more than 40 hours per week higher than the average of other HVAC zones served by the system, are considered to differ significantly. | Baseline RMR | = | Expected Value | Yes
18-21 |  |  | For baseline HVAC system type is 6 or 8, system 4 is used for all HVAC zones that have occupancy, or internal gains that differ significantly from the rest of the HVAC zones served by the system. Total peak internal gains that also differ by 10 Btu/h.ft2 or more from the average of other HVAC zones served by the system, or occupied hours that are more than 40 hours per week higher than the average of other HVAC zones served by the system, are considered to differ significantly. | Baseline RMR | = | Expected Value | Yes
18-22 |  |  | In a baseline building having a total laboratory exhaust rate greater than 15,000 cfm, use a single system of type 5 or 7 serving only those HVAC zones that include the laboratory spaces. | Baseline RMR | = | Expected Value | Yes
18-23 |  |  | The lab exhaust fan shall be modeled as constant horsepower (kilowatts) reflecting constant-volume stack discharge with outdoor air bypass in the baseline | Baseline RMR | = | Expected Value | No
18-24 |  |  | HVAC zones designed with heating-only systems in the proposed design serving storage rooms, stairwells, vestibules, electrical/mechanical rooms, and restrooms not exhausting or transferring air from mechanically cooled thermal zones in the proposed design shall use system type 9 or 10 in the baseline building design. | Baseline RMR | = | Expected Value | Yes
18-25 |  |  | If the baseline HVAC system type is 9 or 10, use additional system types for all HVAC zones that are mechanically cooled in the proposed design. The baseline HVAC system types for such zones shall be determined based on the building area type determined in accordance with G3.1.1.1(a) and the requirements of G3.1.1.1(c). | Baseline RMR | = | Expected Value | Yes
18-26 |  |  | If the baseline HVAC system serves HVAC zones that includes computer rooms, baseline system 11 shall be used where the baseline HVAC system type is 7 or 8 and the total computer room peak cooling load is greater than 600,000 BTU/h (175 kW). | Baseline RMR | = | Expected Value | Yes
18-27 |  |  | If the baseline HVAC system serves HVAC zones that includes computer rooms, Baseline System 11 shall be used for such HVAC zones in buildings with a total computer room peak cooling load >greater than 3,000,000 Btu/h. | Baseline RMR | = | Expected Value | Yes
18-28 |  |  | If the baseline HVAC system serves HVAC zones that includes computer rooms, baseline system 3 or 4 shall be used for all HVAC zones where the computer room peak cooling load is= <600,000 Btu/h | Baseline RMR | = | Expected Value | Yes
18-29 |  |  | For baseline HVAC systems 1, 2, 3, 4, 9, 10, 11, 12, and 13, each HVAC zone or thermal block shall be modeled with its own HVAC system, , with the exception of baseline system 5 or 7 serving laboratory spaces. | Baseline RMR | = | Expected Value | Yes
18-30 |  |  | For Systems 5, 6, 7, and 8, each floor shall be modeled with a separate HVAC system. , with the exception of baseline system 5 or 7 serving laboratory spaces. | Baseline RMR | = | Expected Value | Yes
18-31 |  |  | Floors with identical HVAC zones or thermal blocks can be grouped for modeling purposes, with the exception of baseline system 5 or 7 serving laboratory spaces. | Baseline RMR | = | Expected Value | Yes
18-32 |  |  | Where no heating system exists or no heating system has been submitted with design documents, the system type shall be the same system as modeled in the baseline building design and shall comply with but not exceed the requirements of Section 6. | Baseline RMR | = | Expected Value | Yes
18-33 |  |  | Where no cooling system exists or no cooling system has been submitted with design documents, the cooling system type shall be the same as modeled in the baseline building design and shall comply with the requirements of Section 6. Exception: Spaces using baseline HVAC system types 9 and 10. | Baseline RMR | = | Expected Value | Yes
18-34

## RuleCategorization
Rule Catergorization | Catergorization Base don Relvant System Impacted
Input Rules​: Transformation rules ​
Input Rules​: Minimum efficiency (backstop) rules
Input Rules: QC rules ​
Output Rules: Performance metric calculation rules ​
Output Rules: Reporting rules ​
Output Rules: QC Rules
General: Software requirement rules
General: Compliance Verification

## Templates
key1 | key2 | key3 | key4 | data_group | object_id | parent_id | data_element | unit_type | units | Four_Zone_Building | One_Zone_Building | Six_Floor_Building | System_7_VAV_HW_Reheat_OLD | PurchasedWater | Boiler | rule-21-1-a | rule-21-1-b | rule-21-2-a | rule-21-2-b | rule-21-3-a | rule-21-3-b | rule-21-4-a | rule-21-4-b | rule-21-5-a | rule-21-5-b | rule-21-5-c | rule-21-5-d | rule-21-5-e | rule-21-6-a | rule-21-6-b | rule-21-7-a | rule-21-7-b | rule-21-8-a | rule-21-8-b | rule-21-8-c | rule-21-10-a | rule-21-10-b | rule-21-10-c | rule-21-10-d
id |  |  |  | ASHRAE229 | ASHRAE229 1 | - | id |  |  | ASHRAE229 1 | ASHRAE229 1 | ASHRAE229 1 | ASHRAE229 1 | ASHRAE229 1 | ASHRAE229 1 | ASHRAE229 1 | ASHRAE229 1 | ASHRAE229 1 | ASHRAE229 1 | ASHRAE229 1 | ASHRAE229 1 | ASHRAE229 1 | ASHRAE229 1 | ASHRAE229 1 | ASHRAE229 1 | ASHRAE229 1 | ASHRAE229 1 | ASHRAE229 1 | ASHRAE229 1 | ASHRAE229 1 | ASHRAE229 1 | ASHRAE229 1 | ASHRAE229 1 | ASHRAE229 1 | ASHRAE229 1 | ASHRAE229 1 | ASHRAE229 1 | ASHRAE229 1 | ASHRAE229 1
calendar | is_leap_year |  |  | Calendar | N/A | ASHRAE229 1 | is_leap_year |  |  | false | false | false | false | false | false | false | false | false | false | false | false | false | false | false | false | false | false | false | false | false | false | false | false | false | false | false | false | false | false
ruleset_model_descriptions[0] | id |  |  | RulesetModelInstance | RMR 1 | ASHRAE229 1 | id |  |  | RMD 1 | RMD 1 | RMD 1 | RMD 1 | RMD 1 | RMD 1 | RMD 1 | RMD 1 | RMD 1 | RMD 1 | RMD 1 | RMD 1 | RMD 1 | RMD 1 | RMD 1 | RMD 1 | RMD 1 | RMD 1 | RMD 1 | RMD 1 | RMD 1 | RMD 1 | RMD 1 | RMD 1 | RMD 1 | RMD 1 | RMD 1 | RMD 1 | RMD 1 | RMD 1
JSON_PATH:buildings[0] | id |  |  | Building | Building 1 | ASHRAE229 1 | id |  |  | Building 1 | Building 1 | Building 1 | Building 1 | Building 1 | Building 1 | Building 1 | Building 1 | Building 1 | Building 1 | Building 1 | Building 1 | Building 1 | Building 1 | Building 1 | Building 1 | Building 1 | Building 1 | Building 1 | Building 1 | [6 empty] | Building 1 | Building 1 | Building 1 | Building 1
JSON_PATH:buildings[0] | building_open_schedule |  |  | Building | Building 1 | ASHRAE229 1 | building_open_schedule |  |  | Required Building Schedule 1 | Required Building Schedule 1 | Required Building Schedule 1 | Required Building Schedule 1 | Required Building Schedule 1 | Required Building Schedule 1 | Required Building Schedule 1 | Required Building Schedule 1 | Required Building Schedule 1 | Required Building Schedule 1 | Required Building Schedule 1 | Required Building Schedule 1 | Required Building Schedule 1 | Required Building Schedule 1 | Required Building Schedule 1 | Required Building Schedule 1 | Required Building Schedule 1 | Required Building Schedule 1 | Required Building Schedule 1 | Required Building Schedule 1 | [6 empty] | Required Building Schedule 1 | Required Building Schedule 1 | Required Building Schedule 1 | Required Building Schedule 1
JSON_PATH: building_segments[0] | id |  |  | BuildingSegment | Building Segment 1 | Building 1 | id |  |  | Building Segment 1 | Building Segment 1 | Building Segment 1 | Building Segment 1 | Building Segment 1 | Building Segment 1 | Building Segment 1 | Building Segment 1 | Building Segment 1 | Building Segment 1 | Building Segment 1 | Building Segment 1 | Building Segment 1 | Building Segment 1 | Building Segment 1 | Building Segment 1 | Building Segment 1 | Building Segment 1 | Building Segment 1 | Building Segment 1 | [6 empty] | Building Segment 1 | Building Segment 1 | Building Segment 1 | Building Segment 1
JSON_PATH:zones[0] | id |  |  | Zone | Zone 1 | Building Segment 1 | id |  |  | Thermal Zone 1 | Thermal Zone 1 | Thermal Zone 1 | Thermal Zone 1 | Thermal Zone 1 | Thermal Zone 1 | Thermal Zone 1 | Thermal Zone 1 | Thermal Zone 1 | Thermal Zone 1 | Thermal Zone 1 | Thermal Zone 1 | Thermal Zone 1 | Thermal Zone 1 | Thermal Zone 1 | Thermal Zone 1 | Thermal Zone 1 | Thermal Zone 1 | Thermal Zone 1 | Thermal Zone 1 | [6 empty] | Thermal Zone 1 | Thermal Zone 1 | Thermal Zone 1 | Thermal Zone 1
JSON_PATH:zones[0] | floor_name | [10 empty] | Floor1
JSON_PATH:zones[0] | thermostat_cooling_setpoint_schedule |  |  | Zone | Zone 1 | Building Segment 1 | thermostat_cooling_setpoint_schedule | [5 empty] | Required Cooling Schedule 1 | Required Cooling Schedule 1 | Required Cooling Schedule 1 | Required Cooling Schedule 1 | Required Cooling Schedule 1 | Required Cooling Schedule 1 | Required Cooling Schedule 1 | Required Cooling Schedule 1 | Required Cooling Schedule 1 | Required Cooling Schedule 1 | Required Cooling Schedule 1 | Required Cooling Schedule 1 | Required Cooling Schedule 1 | Required Cooling Schedule 1 | Required Cooling Schedule 1 | Required Cooling Schedule 1 | Required Cooling Schedule 1 | [6 empty] | Required Cooling Schedule 1 | Required Cooling Schedule 1 | Required Cooling Schedule 1 | Required Cooling Schedule 1
JSON_PATH:zones[0] | thermostat_heating_setpoint_schedule |  |  | Zone | Zone 1 | Building Segment 1 | thermostat_heating_setpoint_schedule | [5 empty] | Required Heating Schedule 1 | Required Heating Schedule 1 | Required Heating Schedule 1 | Required Heating Schedule 1 | Required Heating Schedule 1 | Required Heating Schedule 1 | Required Heating Schedule 1 | Required Heating Schedule 1 | Required Heating Schedule 1 | Required Heating Schedule 1 | Required Heating Schedule 1 | Required Heating Schedule 1 | Required Heating Schedule 1 | Required Heating Schedule 1 | Required Heating Schedule 1 | Required Heating Schedule 1 | Required Heating Schedule 1 | [6 empty] | Required Heating Schedule 1 | Required Heating Schedule 1 | Required Heating Schedule 1 | Required Heating Schedule 1
JSON_PATH:zones[0] | spaces[0] | id |  | Space | Space 1 | Zone 1 | id |  |  | Space 1 | Space 1 | Space 1 | [11 empty] | Space 1 | Space 1 | Space 1 | Space 1 | Space 1 | [7 empty] | Space 1 | Space 1 | Space 1 | Space 1
JSON_PATH:zones[0] | spaces[0] | occupant_multiplier_schedule |  | Space | Space 1 | Zone 1 | occupant_multiplier_schedule | [16 empty] | Required Schedule 1 | Required Schedule 1 | Required Schedule 1 | Required Schedule 1 | Required Schedule 1 | [7 empty] | Required Schedule 1 | Required Schedule 1 | Required Schedule 1 | Required Schedule 1
JSON_PATH:zones[0] | spaces[0] | floor_area |  | Space | Space 1 | Zone 1 | floor_area | area | ft2 | [14 empty] | 12000 | 12000 | 24000 | 24000 | 24000 | [7 empty] | 60000 | 60000 | 70000 | 70000
JSON_PATH:zones[0] | terminals[0] | id |  | Air Terminal | Terminal 1 | Zone 1 | id | [5 empty] | VAV Air Terminal 1 | Terminal 1 | Terminal 1 | Terminal 1 | Terminal 1 | Terminal 1 | Terminal 1 | Terminal 1 | Terminal 1 | VAV Air Terminal 1 | VAV Air Terminal 1 | VAV Air Terminal 1 | VAV Air Terminal 1 | Terminal 1 | Terminal 1 | Terminal 1 | VAV Air Terminal 1 | [6 empty] | Terminal 1 | Terminal 1 | Terminal 1 | Terminal 1
JSON_PATH:zones[0] | terminals[0] | is_supply_ducted |  | Air Terminal | Terminal 1 | Zone 1 | is_supply_ducted | [5 empty] | true | false | false | false | false | false | false | false | false | true | true | true | true | false | false | false | true | [6 empty] | false | false | false | false
JSON_PATH:zones[0] | terminals[0] | heating_source |  | Air Terminal | Terminal 1 | Zone 1 | heating_source | [5 empty] | HOT_WATER | [8 empty] | HOT_WATER | HOT_WATER | HOT_WATER | HOT_WATER | HOT_WATER | HOT_WATER | HOT_WATER | HOT_WATER
JSON_PATH:zones[0] | terminals[0] | type |  | Air Terminal | Terminal 1 | Zone 1 | type | [5 empty] | VARIABLE_AIR_VOLUME | [8 empty] | VARIABLE_AIR_VOLUME | VARIABLE_AIR_VOLUME | VARIABLE_AIR_VOLUME | VARIABLE_AIR_VOLUME | VARIABLE_AIR_VOLUME | VARIABLE_AIR_VOLUME | VARIABLE_AIR_VOLUME | VARIABLE_AIR_VOLUME
JSON_PATH:zones[0] | terminals[0] | served_by_heating_ventilation_air_conditioning_system |  | Air Terminal | Terminal 1 | Zone 1 | served_by_heating_ventilation_air_conditioning_systems | [5 empty] | System 7 | AHU_HW_System1 | AHU_HW_System1 | AHU_HW_System1 | AHU_HW_System1 | AHU_HW_System1 | AHU_HW_System1 | AHU_HW_System1 | AHU_HW_System1 | System 7 | System 7 | System 7 | System 7 | System 7 | System 7 | System 7 | System 7 | [6 empty] | AHU_HW_System1 | AHU_HW_System1 | AHU_HW_System1 | AHU_HW_System1
JSON_PATH:zones[0] | terminals[0] | heating_source |  | Air Terminal | Terminal 1 | Zone 1 | heating_source
JSON_PATH:zones[0] | terminals[0] | heating_from_loop |  | Air Terminal | Terminal 1 | Zone 1 | heating_from_loop
JSON_PATH:zones[1] | id |  |  | Zone | Zone 2 | Building Segment 1 | id |  |  | Thermal Zone 2 |  | Thermal Zone 2 | Thermal Zone 2 | Thermal Zone 2 | Thermal Zone 2 | Thermal Zone 2 | Thermal Zone 2 | Thermal Zone 2 | Thermal Zone 2 | Thermal Zone 2 | Thermal Zone 2 | Thermal Zone 2 | Thermal Zone 2 | Thermal Zone 2 | Thermal Zone 2 | Thermal Zone 2 | Thermal Zone 2 | Thermal Zone 2 | Thermal Zone 2 | [6 empty] | Thermal Zone 2 | Thermal Zone 2 | Thermal Zone 2 | Thermal Zone 2
JSON_PATH:zones[1] | floor_name | [10 empty] | Floor2
JSON_PATH:zones[1] | thermostat_cooling_setpoint_schedule |  |  | Zone | Zone 2 | Building Segment 1 | thermostat_cooling_setpoint_schedule | [5 empty] | Required Cooling Schedule 1 | Required Cooling Schedule 1 | Required Cooling Schedule 1 | Required Cooling Schedule 1 | Required Cooling Schedule 1 | Required Cooling Schedule 1 | Required Cooling Schedule 1 | Required Cooling Schedule 1 | Required Cooling Schedule 1 | Required Cooling Schedule 1 | Required Cooling Schedule 1 | Required Cooling Schedule 1 | Required Cooling Schedule 1 | Required Cooling Schedule 1 | Required Cooling Schedule 1 | Required Cooling Schedule 1 | Required Cooling Schedule 1 | [6 empty] | Required Cooling Schedule 1 | Required Cooling Schedule 1 | Required Cooling Schedule 1 | Required Cooling Schedule 1
JSON_PATH:zones[1] | thermostat_heating_setpoint_schedule |  |  | Zone | Zone 2 | Building Segment 1 | thermostat_heating_setpoint_schedule | [5 empty] | Required Heating Schedule 1 | Required Heating Schedule 1 | Required Heating Schedule 1 | Required Heating Schedule 1 | Required Heating Schedule 1 | Required Heating Schedule 1 | Required Heating Schedule 1 | Required Heating Schedule 1 | Required Heating Schedule 1 | Required Heating Schedule 1 | Required Heating Schedule 1 | Required Heating Schedule 1 | Required Heating Schedule 1 | Required Heating Schedule 1 | Required Heating Schedule 1 | Required Heating Schedule 1 | Required Heating Schedule 1 | [6 empty] | Required Heating Schedule 1 | Required Heating Schedule 1 | Required Heating Schedule 1 | Required Heating Schedule 1
JSON_PATH:zones[1] | spaces[0] | id |  | Space | Space 2 | Zone 2 | id |  |  | Space 2 |  | Space 2 | [11 empty] | Space 2 | Space 2 | Space 2 | Space 2 | Space 2 | [7 empty] | Space 2 | Space 2 | Space 2 | Space 2
JSON_PATH:zones[1] | spaces[0] | occupant_multiplier_schedule |  | Space | Space 2 | Zone 2 | occupant_multiplier_schedule | [16 empty] | Required Schedule 1 | Required Schedule 1 | Required Schedule 1 | Required Schedule 1 | Required Schedule 1 | [7 empty] | Required Schedule 1 | Required Schedule 1 | Required Schedule 1 | Required Schedule 1
JSON_PATH:zones[1] | spaces[0] | floor_area |  | Space | Space 2 | Zone 2 | floor_area | area | ft2 | [14 empty] | 6000 | 6000 | 6000 | 6000 | 6000 | [7 empty] | 40000 | 40000 | 60000 | 60000
JSON_PATH:zones[1] | terminals[0] | id |  | Air Terminal | Terminal 2 | Zone 2 | id | [5 empty] | VAV Air Terminal 2 | Terminal 2 | Terminal 2 | Terminal 2 | Terminal 2 | Terminal 2 | Terminal 2 | Terminal 2 | Terminal 2 | VAV Air Terminal 2 | VAV Air Terminal 2 | VAV Air Terminal 2 | VAV Air Terminal 2 | VAV Air Terminal 2 | VAV Air Terminal 2 | VAV Air Terminal 2 | VAV Air Terminal 2 | [6 empty] | Terminal 2 | Terminal 2 | Terminal 2 | Terminal 2
JSON_PATH:zones[1] | terminals[0] | is_supply_ducted |  | Air Terminal | Terminal 2 | Zone 2 | fan_configuration | [5 empty] | true | false | false | false | false | false | false | false | false | true | true | true | true | true | true | true | true | [6 empty] | false | false | false | false
JSON_PATH:zones[1] | terminals[0] | heating_source |  | Air Terminal | Terminal 2 | Zone 2 | heating_source | [5 empty] | HOT_WATER | [8 empty] | HOT_WATER | HOT_WATER | HOT_WATER | HOT_WATER | HOT_WATER | HOT_WATER | HOT_WATER | HOT_WATER
JSON_PATH:zones[1] | terminals[0] | type |  | Air Terminal | Terminal 2 | Zone 2 | type | [5 empty] | VARIABLE_AIR_VOLUME | [8 empty] | VARIABLE_AIR_VOLUME | VARIABLE_AIR_VOLUME | VARIABLE_AIR_VOLUME | VARIABLE_AIR_VOLUME | VARIABLE_AIR_VOLUME | VARIABLE_AIR_VOLUME | VARIABLE_AIR_VOLUME | VARIABLE_AIR_VOLUME
JSON_PATH:zones[1] | terminals[0] | served_by_heating_ventilation_air_conditioning_system |  | Air Terminal | Terminal 2 | Zone 2 | served_by_heating_ventilation_air_conditioning_systems | [5 empty] | System 7 | AHU_HW_System1 | AHU_HW_System1 | AHU_HW_System1 | AHU_HW_System1 | AHU_HW_System1 | AHU_HW_System1 | AHU_HW_System1 | AHU_HW_System1 | System 7 | System 7 | System 7 | System 7 | System 7 | System 7 | System 7 | System 7 | [6 empty] | AHU_HW_System1 | AHU_HW_System1 | AHU_HW_System1 | AHU_HW_System1
JSON_PATH:zones[1] | terminals[0] | heating_source |  | Air Terminal | Terminal 2 | Zone 2 | heating_source
JSON_PATH:zones[1] | terminals[0] | heating_from_loop |  | Air Terminal | Terminal 2 | Zone 2 | heating_from_loop
JSON_PATH:zones[2] | id |  |  | Zone | Zone 2 | Building Segment 1 | id |  |  | Thermal Zone 3 |  | Thermal Zone 3
JSON_PATH:zones[2] | spaces[0] | id | [7 empty] | Space 3 |  | Space 3
JSON_PATH:zones[2] | floor_name | [10 empty] | Floor3
JSON_PATH:zones[3] | id |  |  | Zone | Zone 2 | Building Segment 1 | id |  |  | Thermal Zone 4 |  | Thermal Zone 4
JSON_PATH:zones[3] | spaces[0] | id | [7 empty] | Space 4 |  | Space 4
JSON_PATH:zones[3] | floor_name | [10 empty] | Floor4
JSON_PATH:zones[4] | id | [10 empty] | Thermal Zone 5
JSON_PATH:zones[4] | spaces[0] | id | [9 empty] | Space 5
JSON_PATH:zones[4] | floor_name | [10 empty] | Floor5
JSON_PATH:zones[5] | id | [10 empty] | Thermal Zone 6
JSON_PATH:zones[5] | spaces[0] | id | [9 empty] | Space 6
JSON_PATH:zones[5] | floor_name | [10 empty] | Floor6
JSON_PATH:heating_ventilation_air_conditioning_systems[0] | id |  |  | HVAC | HVAC 1 | Building Segment 1 | id | [5 empty] | System 7 | AHU_HW_System1 | AHU_HW_System1 | AHU_HW_System1 | AHU_HW_System1 | AHU_HW_System1 | AHU_HW_System1 | AHU_HW_System1 | AHU_HW_System1 | System 7 | System 7 | System 7 | System 7 | System 7 | System 7 | System 7 | System 7 | [6 empty] | AHU_HW_System1 | AHU_HW_System1 | AHU_HW_System1 | AHU_HW_System1
JSON_PATH:heating_system | id |  |  | HeatingSystem | Heating System 1 | HVAC 1 | id | [5 empty] | HHW Coil 1 | HHW Coil 1 | HHW Coil 1 | Heating System 1 | Heating System 1 | Heating System 1 | Heating System 1 | HHW Coil 1 | HHW Coil 1 | HHW Coil 1 | HHW Coil 1 | HHW Coil 1 | HHW Coil 1 | HHW Coil 1 | HHW Coil 1 | HHW Coil 1 | HHW Coil 1 | [6 empty] | HHW Coil 1 | HHW Coil 1 | HHW Coil 1 | HHW Coil 1
JSON_PATH:heating_system | heating_system_type |  |  | HeatingSystem | Heating System 1 | HVAC 1 | heating_system_type | [5 empty] | FLUID_LOOP | FLUID_LOOP | FLUID_LOOP | FLUID_LOOP | FLUID_LOOP | FLUID_LOOP | FLUID_LOOP | FLUID_LOOP | FLUID_LOOP | FLUID_LOOP | FLUID_LOOP | FLUID_LOOP | FLUID_LOOP | FLUID_LOOP | FLUID_LOOP | FLUID_LOOP | FLUID_LOOP | [6 empty] | FLUID_LOOP | FLUID_LOOP | FLUID_LOOP | FLUID_LOOP
JSON_PATH:heating_system | hot_water_loop |  |  | HeatingSystem | Heating System 1 | HVAC 1 | hot_water_loop | [5 empty] | Boiler Loop 1 | Purchased HW Loop 1 | Boiler Loop 1 | Purchased HW Loop 1 | Purchased HW Loop 1 | Purchased HW Loop 1 | Purchased HW Loop 1 | Purchased HW Loop 1 | Purchased HW Loop 1 | Boiler Loop 1 | Boiler Loop 1 | Boiler Loop 1 | Boiler Loop 1 | Boiler Loop 1 | Boiler Loop 1 | Boiler Loop 1 | Boiler Loop 1 | [6 empty] | Boiler Loop 1 | Boiler Loop 1 | Boiler Loop 1 | Boiler Loop 1
JSON_PATH:preheat_system | id |  |  | HeatingSystem | Heating System 2 | HVAC 1 | id | [5 empty] | Preheat Coil 1 | [8 empty] | Preheat Coil 1 | Preheat Coil 1 | Preheat Coil 1 | Preheat Coil 1 | Preheat Coil 1 | Preheat Coil 1 | Preheat Coil 1 | Preheat Coil 1
JSON_PATH:preheat_system | heating_system_type |  |  | HeatingSystem | Heating System 2 | HVAC 1 | heating_system_type | [5 empty] | FLUID_LOOP | [8 empty] | FLUID_LOOP | FLUID_LOOP | FLUID_LOOP | FLUID_LOOP | FLUID_LOOP | FLUID_LOOP | FLUID_LOOP | FLUID_LOOP
JSON_PATH:preheat_system | hot_water_loop |  |  | HeatingSystem | Heating System 2 | HVAC 1 | hot_water_loop | [5 empty] | Boiler Loop 1 | [8 empty] | Boiler Loop 1 | Boiler Loop 1 | Boiler Loop 1 | Boiler Loop 1 | Boiler Loop 1 | Boiler Loop 1 | Boiler Loop 1 | Boiler Loop 1
JSON_PATH:fan_system | id |  |  | Fan System | Fan System 1 | HVAC 1 | id | [5 empty] | VAV Fan System 1 | [8 empty] | VAV Fan System 1 | VAV Fan System 1 | VAV Fan System 1 | VAV Fan System 1 | VAV Fan System 1 | VAV Fan System 1 | VAV Fan System 1 | VAV Fan System 1
JSON_PATH:fan_system | fan_control |  |  | Fan System | Fan System 1 | HVAC 1 | fan_control | [5 empty] | VARIABLE_SPEED_DRIVE | [8 empty] | VARIABLE_SPEED_DRIVE | VARIABLE_SPEED_DRIVE | VARIABLE_SPEED_DRIVE | VARIABLE_SPEED_DRIVE | VARIABLE_SPEED_DRIVE | VARIABLE_SPEED_DRIVE | VARIABLE_SPEED_DRIVE | VARIABLE_SPEED_DRIVE
JSON_PATH:fan_system | supply_fans[0] | id |  | Fan | Supply Fan 1 | HVAC 1 | id | [5 empty] | Supply Fan 1 | [8 empty] | Supply Fan 1 | Supply Fan 1 | Supply Fan 1 | Supply Fan 1 | Supply Fan 1 | Supply Fan 1 | Supply Fan 1 | Supply Fan 1
JSON_PATH:fan_system | return_fans[0] | id |  | Fan | Return Fan 1 | HVAC 1 | id | [5 empty] | Return Fan 1 | [8 empty] | Return Fan 1 | Return Fan 1 | Return Fan 1 | Return Fan 1 | Return Fan 1 | Return Fan 1 | Return Fan 1 | Return Fan 1
JSON_PATH:boilers[0] | id |  |  | Boiler | Boiler 1 | ASHRAE229 1 | id | [5 empty] | Boiler 1 |  | Boiler 1 | [6 empty] | Boiler 1 | Boiler 1 | Boiler 1 | Boiler 1 | Boiler 1 | Boiler 1 | Boiler 1 | Boiler 1 | Boiler 1 | Boiler 1 | Boiler 1 | Boiler 1 | Boiler 1 | Boiler 1 | Boiler 1 | Boiler 1 | Boiler 1 | Boiler 1
JSON_PATH:boilers[0] | loop |  |  | Boiler | Boiler 1 | ASHRAE229 1 | loop | [5 empty] | Boiler Loop 1 |  | Boiler Loop 1 | [6 empty] | Boiler Loop 1 | Boiler Loop 1 | Boiler Loop 1 | Boiler Loop 1 | Boiler Loop 1 | Boiler Loop 1 | Boiler Loop 1 | Boiler Loop 1 | Boiler Loop 1 | Boiler Loop 1 | Boiler Loop 1 | Boiler Loop 1 | Boiler Loop 1 | Boiler Loop 1 | Boiler Loop 1 | Boiler Loop 1 | Boiler Loop 1 | Boiler Loop 1
JSON_PATH:boilers[0] | draft_type |  |  | Boiler | Boiler 1 | ASHRAE229 1 | draft_type | [7 empty] | NATURAL | [6 empty] | NATURAL | FORCED | [5 empty] | NATURAL
JSON_PATH:boilers[0] | rated_capacity |  |  | Boiler | Boiler 1 | ASHRAE229 1 | rated_capacity | capacity | Btu/hr |  |  |  | 400000 |  | 400000 | [6 empty] | 400000 | 400000 | 400000 | 400000 | 400000 | 400000 | 400000 | 400000 | 35000
JSON_PATH:boilers[0] | efficiency |  |  | Boiler | Boiler 1 | ASHRAE229 1 | efficiency | [5 empty] | 0.75
JSON_PATH:boilers[0] | efficiency_metric |  |  | Boiler | Boiler 1 | ASHRAE229 1 | efficiency_metric | [5 empty] | THERMAL
JSON_PATH:boilers[0] | energy_source_type |  |  | Boiler | Boiler 1 | ASHRAE229 1 | energy_source_type | [5 empty] | NATURAL_GAS
JSON_PATH:boilers[0] | operation_lower_limit |  |  | Boiler | Boiler 1 | ASHRAE229 1 | operation_lower_limit | [22 empty] | 0
JSON_PATH:boilers[0] | operation_upper_limit |  |  | Boiler | Boiler 1 | ASHRAE229 1 | operation_upper_limit | [22 empty] | 35000
JSON_PATH:boilers[1] | id |  |  | Boiler | Boiler 2 | ASHRAE229 1 | id | [17 empty] | Boiler 2 |  | Boiler 2 | Boiler 2 |  | Boiler 2 | Boiler 2 | Boiler 2 | Boiler 2 | Boiler 2 | Boiler 2 | Boiler 2 | Boiler 2 | Boiler 2 | Boiler 2
JSON_PATH:boilers[1] | loop |  |  | Boiler | Boiler 2 | ASHRAE229 1 | loop | [17 empty] | Boiler Loop 1 |  | Boiler Loop 1 | Boiler Loop 1 |  | Boiler Loop 1 | Boiler Loop 1 | Boiler Loop 1 | Boiler Loop 1 | Boiler Loop 1 | Boiler Loop 1 | Boiler Loop 1 | Boiler Loop 1 | Boiler Loop 1 | Boiler Loop 1
JSON_PATH:boilers[1] | draft_type |  |  | Boiler | Boiler 2 | ASHRAE229 1 | draft_type
JSON_PATH:boilers[1] | design_capacity |  |  | Boiler | Boiler 2 | ASHRAE229 1 | design_capacity | capacity | Btu/hr | [15 empty] | 400000 |  | 400000 | 30000 |  | 35000
JSON_PATH:boilers[1] | energy_source_type |  |  | Boiler | Boiler 2 | ASHRAE229 1 | energy_source_type
JSON_PATH:boilers[1] | operation_lower_limit |  |  | Boiler | Boiler 2 | ASHRAE229 1 | operation_lower_limit | [22 empty] | 0
JSON_PATH:boilers[1] | operation_upper_limit |  |  | Boiler | Boiler 2 | ASHRAE229 1 | operation_upper_limit | [22 empty] | 70000
JSON_PATH:boilers[2] | id |  |  | Boiler | Boiler 3 | ASHRAE229 1 | id
JSON_PATH:boilers[2] | loop |  |  | Boiler | Boiler 3 | ASHRAE229 1 | loop
JSON_PATH:boilers[2] | design_capacity |  |  | Boiler | Boiler 3 | ASHRAE229 1 | design_capacity | capacity | Btu/hr
JSON_PATH:chillers[0] | id |  |  | Chiller | Chiller 1 | ASHRAE229 1 | id
JSON_PATH:chillers[0] | cooling_loop |  |  | Chiller | Chiller 1 | ASHRAE229 1 | cooling_loop
JSON_PATH:cooling_system | id |  |  | CoolingSystem | Cooling System 1 | HVAC 1 | id
JSON_PATH:cooling_system | cooling_system_type |  |  | CoolingSystem | Cooling System 1 | HVAC 1 | cooling_system_type
JSON_PATH:cooling_system | chilled_water_loop |  |  | CoolingSystem | Cooling System 1 | HVAC 1 | chilled_water_loop
JSON_PATH:external_fluid_source[0] | id |  |  | ExternalFluidSource | Purchased HW 1 | ASHRAE229 1 | id | [6 empty] | Purchased HW 1 |  | Purchased HW 1 |  | Purchased HW 1 | Purchased HW 1 | Purchased HW 1 | Purchased HW 1
JSON_PATH:external_fluid_source[0] | loop |  |  | ExternalFluidSource | Purchased HW 1 | ASHRAE229 1 | loop | [6 empty] | Purchased HW Loop 1 |  | Purchased HW Loop 1 |  | Purchased HW Loop 1 | Purchased HW Loop 1 | Purchased HW Loop 1 | Purchased HW Loop 1
JSON_PATH:external_fluid_source[0] | type |  |  | ExternalFluidSource | Purchased HW 1 | ASHRAE229 1 | type | [6 empty] | HOT_WATER |  | HOT_WATER |  | HOT_WATER | HOT_WATER | HOT_WATER | HOT_WATER
JSON_PATH:pumps[0] | id |  |  | Pump | Pump 1 | ASHRAE229 1 | id | [5 empty] | Boiler Pump 1 |  |  |  |  | HW Pump 1 | HW Pump 1 |  |  | Boiler Pump 1 | Boiler Pump 1 | Boiler Pump 1 | Boiler Pump 1 | Boiler Pump 1 | Boiler Pump 1 | Boiler Pump 1 | Boiler Pump 1 | [6 empty] | HW Pump 1 | HW Pump 1 | HW Pump 1 | HW Pump 1
JSON_PATH:pumps[0] | loop_or_piping |  |  | Pump | Pump 1 | ASHRAE229 1 | loop_or_piping | [5 empty] | Boiler Loop 1 |  |  |  |  | Purchased HW Loop 1 | Purchased HW Loop 1 |  |  | Boiler Loop 1 | Boiler Loop 1 | Boiler Loop 1 | Boiler Loop 1 | Boiler Loop 1 | Boiler Loop 1 | Boiler Loop 1 | Boiler Loop 1 | [6 empty] | Boiler Loop 1 | Boiler Loop 1 | Boiler Loop 1 | Boiler Loop 1
JSON_PATH:pumps[0] | speed_control |  |  | Pump | Pump 1 | ASHRAE229 1 | speed_control | [5 empty] | FIXED_SPEED | [8 empty] | FIXED_SPEED | FIXED_SPEED | FIXED_SPEED | FIXED_SPEED | FIXED_SPEED | FIXED_SPEED | FIXED_SPEED | FIXED_SPEED | [6 empty] | FIXED_SPEED | VARIABLE_SPEED | VARIABLE_SPEED | FIXED_SPEED
JSON_PATH:pumps[0] | design_electric_power |  |  | Pump | Pump 1 | ASHRAE229 1 | design_electric_power | electric_power | W
JSON_PATH:pumps[0] | design_flow |  |  | Pump | Pump 1 | ASHRAE229 1 | design_flow | fluid_flow_rate | gallon/min
JSON_PATH:pumps[0] | design_head |  |  | Pump | Pump 1 | ASHRAE229 1 | design_head | pump_head | ft
JSON_PATH:pumps[0] | motor_efficiency |  |  | Pump | Pump 1 | ASHRAE229 1 | motor_efficiency
JSON_PATH:pumps[0] | impeller_efficiency |  |  | Pump | Pump 1 | ASHRAE229 1 | impeller_efficiency
JSON_PATH:pumps[1] | id |  |  | Pump | Pump 2 | ASHRAE229 1 | id | [5 empty] | Chiller Pump 1 |  |  |  |  | HW Pump 2 | HW Pump 2 |  |  | Chiller Pump 1 | Chiller Pump 1 | Chiller Pump 1 | Chiller Pump 1 | Chiller Pump 1 | Chiller Pump 1 | Chiller Pump 1 | Chiller Pump 1 | [7 empty] | HW Pump 2 | HW Pump 2
JSON_PATH:pumps[1] | loop_or_piping |  |  | Pump | Pump 2 | ASHRAE229 1 | loop_or_piping | [5 empty] | Chiller Loop 1 |  |  |  |  | Purchased HW Loop 1 | Purchased HW Loop 1 |  |  | Chiller Loop 1 | Chiller Loop 1 | Chiller Loop 1 | Chiller Loop 1 | Chiller Loop 1 | Chiller Loop 1 | Chiller Loop 1 | Chiller Loop 1 | [7 empty] | VARIABLE_SPEED | VARIABLE_SPEED
JSON_PATH:pumps[1] | speed_control |  |  | Pump | Pump 2 | ASHRAE229 1 | speed_control | [5 empty] | FIXED_SPEED | [8 empty] | FIXED_SPEED | FIXED_SPEED | FIXED_SPEED | FIXED_SPEED | FIXED_SPEED | FIXED_SPEED | FIXED_SPEED | FIXED_SPEED
JSON_PATH:pumps[2] | id |  |  | Pump | Pump 3 | ASHRAE229 1 | id
JSON_PATH:pumps[2] | loop_or_piping |  |  | Pump | Pump 3 | ASHRAE229 1 | loop_or_piping
JSON_PATH:fluid_loops[0] | id |  |  | FluidLoop | Loop 1 | ASHRAE229 1 | id | [5 empty] | Boiler Loop 1 | Purchased HW Loop 1 | Boiler Loop 1 | Purchased HW Loop 1 |  | Purchased HW Loop 1 | Purchased HW Loop 1 | Purchased HW Loop 1 | Purchased HW Loop 1 | Boiler Loop 1 | Boiler Loop 1 | Boiler Loop 1 | Boiler Loop 1 | Boiler Loop 1 | Boiler Loop 1 | Boiler Loop 1 | Boiler Loop 1 | Boiler Loop 1 | Boiler Loop 1 | Boiler Loop 1 | Boiler Loop 1 | Boiler Loop 1 | Boiler Loop 1 | Boiler Loop 1 | Boiler Loop 1 | Boiler Loop 1 | Boiler Loop 1
JSON_PATH:fluid_loops[0] | type |  |  | FluidLoop | Loop 1 | ASHRAE229 1 | type | [5 empty] | HEATING | HEATING | HEATING | HEATING | HEATING | HEATING | HEATING | HEATING | HEATING | HEATING | HEATING | HEATING | HEATING | HEATING | HEATING | HEATING | HEATING | HEATING | HEATING | HEATING | HEATING | HEATING | HEATING | HEATING | HEATING | HEATING | HEATING
JSON_PATH:fluid_loops[0] | child_loops[0] |  |  | FluidLoop | Loop 1 | ASHRAE229 1 | child_loops
JSON_PATH:fluid_loops[0] | pump_power_per_flow_rate |  |  | FluidLoop | Loop 1 | ASHRAE229 1 | pump_power_per_flow_rate
JSON_PATH:fluid_loops[0] | heating_design_and_control | id |  | FluidLoopDesignAndControl | DAC 1 | Loop 1 | id | [6 empty] | DAC 1 | [5 empty] | DAC 1 | DAC 1 | [9 empty] | DAC 1 | DAC 1 | DAC 1 | DAC 1 | DAC 1
JSON_PATH:fluid_loops[0] | heating_design_and_control | is_sized_using_coincident_load |  | FluidLoopDesignAndControl | DAC 1 | Loop 1 | is_sized_using_coincident_load | [12 empty] | true | false
JSON_PATH:fluid_loops[0] | heating_design_and_control | temperature_reset_type |  | FluidLoopDesignAndControl | DAC 1 | Loop 1 | temperature_reset_type | [25 empty] | OUTSIDE_AIR_RESET | OUTSIDE_AIR_RESET | NO_RESET
JSON_PATH:fluid_loops[0] | heating_design_and_control | design_supply_temperature |  | FluidLoopDesignAndControl | DAC 1 | Loop 1 | design_supply_temperature | temperature | F | [21 empty] | 180 | 175 | 180 | 180
JSON_PATH:fluid_loops[0] | heating_design_and_control | design_return_temperature |  | FluidLoopDesignAndControl | DAC 1 | Loop 1 | design_return_temperature | temperature | F | [21 empty] | 130 | 125 | 150 | 140
JSON_PATH:fluid_loops[0] | heating_design_and_control | outdoor_high_for_loop_supply_temperature_reset |  | FluidLoopDesignAndControl | DAC 1 | Loop 1 | outdoor_high_for_loop_supply_temperature_reset | [25 empty] | 50 | 50
JSON_PATH:fluid_loops[0] | heating_design_and_control | outdoor_low_for_loop_supply_temperature_reset |  | FluidLoopDesignAndControl | DAC 1 | Loop 1 | outdoor_low_for_loop_supply_temperature_reset | [25 empty] | 20 | 20
JSON_PATH:fluid_loops[0] | heating_design_and_control | minimum_flow_fraction |  | FluidLoopDesignAndControl | DAC 1 | Loop 1 | minimum_flow_fraction
JSON_PATH:fluid_loops[0] | heating_design_and_control | flow_control |  | FluidLoopDesignAndControl | DAC 1 | Loop 1 | flow_control
JSON_PATH:fluid_loops[0] | heating_design_and_control | operation |  | FluidLoopDesignAndControl | DAC 1 | Loop 1 | operation
JSON_PATH:fluid_loops[1] | id |  |  | FluidLoop | Loop 2 | ASHRAE229 1 | id | [5 empty] | Chiller Loop 1
JSON_PATH:fluid_loops[1] | type |  |  | FluidLoop | Loop 2 | ASHRAE229 1 | type | [5 empty] | COOLING
Note on AK1: [Threaded comment] Your version of Excel allows you to read this threaded comment; however, any edits to it will get removed if the file is opened in a newer version of Excel. Learn more: https://go.microsoft.com/fwlink/?linkid=870924 Comment: pump:speed and pump:flow_control fixed speed, variable flow. Is this two pumps?
Note on AN1: [Threaded comment] Your version of Excel allows you to read this threaded comment; however, any edits to it will get removed if the file is opened in a newer version of Excel. Learn more: https://go.microsoft.com/fwlink/?linkid=870924 Comment: appears to be the same as 10-b?

## TCDs
key1 | key2 | key3 | key4 | key5 | key6 | data_group | object_id | parent_id | data_element | unit_type | units | rule-18-1-a | rule-18-1-b | rule-18-1-c | rule-18-1-d | rule-18-1-e | rule-18-1-f | rule-18-1-g | rule-18-1-h | rule-18-1-i | rule-18-1-j | rule-18-1-k | rule-18-1-l | rule-18-1-m | rule-18-1-n | rule-18-1-o | rule-18-1-p | rule-18-1-q | rule-18-1-r | rule-18-1-s | rule-18-1-t | rule-18-1-u | rule-18-1-v | rule-18-1-w | rule-18-1-x | rule-18-1-y | rule-18-1-z | rule-18-1-aa | rule-18-1-ab | rule-18-1-ac | rule-18-1-ad | rule-18-1-ae | rule-18-1-af | rule-18-1-ag | rule-18-1-ah | rule-18-1-ai | rule-18-1-aj | rule-18-1-ak | rule-18-1-al | rule-18-1-am | rule-18-1-an | rule-18-1-ao | rule-18-1-ap | rule-18-1-aq | rule-18-1-ar | rule-18-1-as | rule-18-1-at | rule-18-1-au | rule-18-1-av | rule-18-1-aw | rule-18-1-ax | rule-18-1-ay | rule-18-23-a | rule-18-23-b | rule-18-23-c | rule-18-1-ba | rule-18-1-bb | rule-18-1-bc | rule-18-1-bd | rule-18-1-be | rule-18-1-bf | rule-18-1-bg | rule-18-1-bh | rule-18-1-bi | rule-18-1-bj | rule-18-1-bk | rule-18-1-bl | rule-18-1-bm | rule-18-1-bn | rule-18-1-bo | rule-18-1-bp | rule-18-2-a | rule-18-2-b | rule-18-2-c | rule-18-2-d | rule-18-2-e | rule-18-2-f | rule-18-2-g | rule-18-2-h | rule-18-2-h | rule-18-2-i
key1: Section | [6 empty] | 18 | 18 | 18 | 18 | 18 | 18 | 18 | 18 | 18 | 18 | 18 | 18 | 18 | 18 | 18 | 18 | 18 | 18 | 18 | 18 | 18 | 18 | 18 | 18 | 18 | 18 | 18 | 18 | 18 | 18 | 18 | 18 | 18 | 18 | 18 | 18 | 18 | 18 | 18 | 18 | 18 | 18 | 18 | 18 | 18 | 18 | 18 | 18 | 18 | 18 | 18 | 18 | 18 | 18 | 18 | 18 | 18 | 18 | 18 | 18 | 18 | 18 | 18 | 18 | 18 | 18 | 18 | 18 | 18 | 18 | 18 | 18 | 18 | 18 | 18 | 18 | 18 | 18 | 18 | 18
key1: Rule | [6 empty] | 1 | 1 | 1 | 1 | 1 | 1 | 1 | 1 | 1 | 1 | 1 | 1 | 1 | 1 | 1 | 1 | 1 | 1 | 1 | 1 | 1 | 1 | 1 | 1 | 1 | 1 | 1 | 1 | 1 | 1 | 1 | 1 | 1 | 1 | 1 | 1 | 1 | 1 | 1 | 1 | 1 | 1 | 1 | 1 | 1 | 1 | 1 | 1 | 1 | 1 | 1 | 23 | 23 | 23 | 1 | 1 | 1 | 1 | 1 | 1 | 1 | 1 | 1 | 1 | 1 | 1 | 1 | 1 | 1 | 1 | 2 | 2 | 2 | 2 | 2 | 2 | 2 | 2 | 2 | 2
Test | [11 empty] | a | b | c | d | e | f | g | h | i | j | k | l | m | n | o | p | q | r | s | t | u | v | w | x | y | z | aa | ab | ac | ad | ae | af | ag | ah | ai | aj | ak | al | am | an | ao | ap | aq | ar | as | at | au | av | aw | ax | ay | a | b | c | ba | bb | bc | bd | be | bf | bg | bh | bi | bj | bk | bl | bm | bn | bo | bp | a | b | c | d | e | f | g | h | h | i
test_description | [11 empty] | The baseline building has one zone with HVAC BAT = public assembly. It is 60,000 ft2 and has HVAC system type 4 and is in climate zone CZ3A | The baseline building has one zone with HVAC BAT = public assembly. It is 60,000 ft2 and has HVAC system type 5 and is in climate zone CZ3A | The baseline building has one zone with HVAC BAT = public assembly. It is 130,000 ft2 and has HVAC system type 13 and is in climate zone CZ3A | The baseline building has one zone with HVAC BAT = public assembly. It is 130,000 ft2 and has HVAC system type 5 and is in climate zone CZ3A | The baseline building has one zone with HVAC BAT = public assembly. It is 60,000 ft2 and has HVAC system type 3 and is in climate zone CZ5B | The baseline building has one zone with HVAC BAT = public assembly. It is 60,000 ft2 and has HVAC system type 5 and is in climate zone CZ5B | The baseline building has one zone with HVAC BAT = public assembly. It is 130,000 ft2 and has HVAC system type 12 and is in climate zone CZ5B | The baseline building has one zone with HVAC BAT = public assembly. It is 130,000 ft2 and has HVAC system type 5 and is in climate zone CZ5B | The baseline building has one zone (one floor) with HVAC BAT = Hospital. It is 120,000 ft2 and has HVAC system type 5. | The baseline building has one zone (one floor) with HVAC BAT = Hospital. It is 120,000 ft2 and has HVAC system type 13. | The baseline building has one zone (one floor) with HVAC BAT = Hospital. It is 160,000 ft2 and has HVAC system type 7. | The baseline building has six zones and six floors with HVAC BAT = Hospital. It is 120,000 ft2 and has HVAC system type 7 | The baseline building has six zones and six floors with HVAC BAT = Hospital. It is 120,000 ft2 and has HVAC system type 13 | The baseline building has one zone (one floor) with HVAC BAT = Retail. It is 160,000 ft2 and has HVAC system type 4. It is in climate zone CZ3A | The baseline building has one zone (one floor) with HVAC BAT = Retail. It is 160,000 ft2 and has HVAC system type 5. It is in climate zone CZ3A | The baseline building has one zone (one floor) with HVAC BAT = Retail. It is 160,000 ft2 and has HVAC system type 3. It is in climate zone CZ5A | The baseline building has one zone (one floor) with HVAC BAT = Retail. It is 160,000 ft2 and has HVAC system type 5. It is in climate zone CZ5A | The baseline building has one zone (one floor) with HVAC BAT = Other Non-Residential. It is 20,000 ft2 and has HVAC system type 4. It is in climate zone CZ3A | The baseline building has one zone (one floor) with HVAC BAT = Other Non-Residential. It is 20,000 ft2 and has HVAC system type 5. It is in climate zone CZ3A | The baseline building has one zone (one floor) with HVAC BAT = Other Non-Residential. It is 20,000 ft2 and has HVAC system type 3. It is in climate zone CZ6A | The baseline building has one zone (one floor) with HVAC BAT = Other Non-Residential. It is 20,000 ft2 and has HVAC system type 5. It is in climate zone CZ6A | The baseline building has four zones (four floors) with HVAC BAT = Other Non-Residential. It is 20,000 ft2 and has HVAC system type 6. It is in climate zone CZ3A | The baseline building has one zone (one floor) with HVAC BAT = Other Non-Residential. It is 20,000 ft2 and has HVAC system type 5. It is in climate zone CZ3A | The baseline building has one zone (one floor) with HVAC BAT = Other Non-Residential. It is 20,000 ft2 and has HVAC system type 5. It is in climate zone CZ6A | The baseline building has one zone (one floor) with HVAC BAT = Other Non-Residential. It is 20,000 ft2 and has HVAC system type 6. It is in climate zone CZ6A | The baseline building has four zones (four floors) with HVAC BAT = Other Non-Residential. It is 40,000 ft2 and has HVAC system type 6. It is in climate zone CZ3A | The baseline building has one zone (one floor) with HVAC BAT = Other Non-Residential. It is 40,000 ft2 and has HVAC system type 5. It is in climate zone CZ3A | The baseline building has one zone (one floor) with HVAC BAT = Other Non-Residential. It is 40,000 ft2 and has HVAC system type 5. It is in climate zone CZ6A | The baseline building has one zone (one floor) with HVAC BAT = Other Non-Residential. It is 40,000 ft2 and has HVAC system type 5. It is in climate zone CZ6A | The baseline building has six zones (six floors) with HVAC BAT = Other Non-Residential. It is 60,000 ft2 and has HVAC system type 8. It is in climate zone CZ3A | The baseline building has six zones (six floors) with HVAC BAT = Other Non-Residential. It is 60,000 ft2 and has HVAC system type 5. It is in climate zone CZ3A | The baseline building has four zones (four floors) with HVAC BAT = Other Non-Residential. It is 160,000 ft2 and has HVAC system type 8. It is in climate zone CZ3A | The baseline building has six zones (six floors) with HVAC BAT = Other Non-Residential. It is 60,000 ft2 and has HVAC system type 7. It is in climate zone CZ5A | The baseline building has six zones (six floors) with HVAC BAT = Other Non-Residential. It is 60,000 ft2 and has HVAC system type 5. It is in climate zone CZ5A | The baseline building has four zones (four floors) with HVAC BAT = Other Non-Residential. It is 160,000 ft2 and has HVAC system type 7. It is in climate zone CZ5A | The baseline building has six zones (six floors) with HVAC BAT = Other Non-Residential for Thermal Zone 1 and HVAC BAT = HOSPITAL for the other five zones. Thermal Zone 1 is 25,000 ft2 and the other zones are 20,000 sf each. It is in climate zone CZ3A. Thermal zone 1 is correctly conditioned with HVAC system type 8 | The baseline building has six zones (six floors) with HVAC BAT = Other Non-Residential for Thermal Zone 1 and HVAC BAT = HOSPITAL for the other five zones. Thermal Zone 1 is 25,000 ft2 and the other zones are 20,000 sf each. It is in climate zone CZ3A. Thermal zone 1 is incorrectly conditioned with HVAC system type 6 | The baseline building one floor and one zone with HVAC BAT = RESIDENTIAL. It is in climate zone CZ3A and is correctly modeled with HVAC system type 2 | The baseline building one floor and one zone with HVAC BAT = RESIDENTIAL. It is in climate zone CZ3A and is incorrectly modeled with HVAC system type 3 | The baseline building one floor and one zone with HVAC BAT = RESIDENTIAL. It is in climate zone CZ4A and is correctly modeled with HVAC system type 1 | The baseline building one floor and one zone with HVAC BAT = RESIDENTIAL. It is in climate zone CZ4A and is incorrectly modeled with HVAC system type 3 | The baseline building is one floor and four zones with HVAC BAT = OTHER NON RESIDENTIAL. Building area is 50,000 sf, so the baseline system type is system 5. Thermal Zone 1 has peak internal gains that differ by more than 10 Btu/h.ft2 and is correctly modeled with System type 3. It is in climate zone CZ4A | The baseline building is one floor and four zones with HVAC BAT = OTHER NON RESIDENTIAL. Building area is 50,000 sf, so the baseline system type is system 5. Thermal Zone 1 has peak internal gains that differ by more than 10 Btu/h.ft2 and is incorrectly modeled with System type 5. It is in climate zone CZ4A | The baseline building is one floor and four zones with HVAC BAT = OTHER NON RESIDENTIAL. Building area is 50,000 sf, so the baseline system type is system 6. Thermal Zone 1 has peak internal gains that differ by more than 10 Btu/h.ft2 and is correctly modeled with System type 4. It is in climate zone CZ1A | The baseline building is one floor and four zones with HVAC BAT = OTHER NON RESIDENTIAL. Building area is 50,000 sf, so the baseline system type is system 6. Thermal Zone 1 has peak internal gains that differ by more than 10 Btu/h.ft2 and is incorrectly modeled with System type 6. It is in climate zone CZ1A | The baseline building is one floor and four zones with HVAC BAT = OTHER NON RESIDENTIAL. Building area is 20,000 sf. Thermal Zone 1 is type Laboratory with 16,000 cfm of zone exhaust and HVAC system type 5. Expected result: pass | The baseline building is one floor and four zones with HVAC BAT = OTHER NON RESIDENTIAL. Building area is 160,000 sf. Thermal Zone 1 is type Laboratory with 16,000 cfm of zone exhaust and HVAC system type 7. Expected result: pass | The baseline building is one floor and four zones with HVAC BAT = OTHER NON RESIDENTIAL. Building area is 160,000 sf. Thermal Zones 1 and 2 are type Laboratory with total 16,000 cfm of zone exhaust and HVAC system type 5. Expected result: pass | The baseline building is one floor and four zones with HVAC BAT = OTHER NON RESIDENTIAL. Building area is 20,000 sf. Thermal Zone 1 is type Laboratory with 16,000 cfm of zone exhaust and incorrectly modeled as being on the same System 6 as the rest of the zones. Expected result: fail | The baseline building is one floor and four zones with HVAC BAT = OTHER NON RESIDENTIAL. Building area is 160,000 sf. Thermal Zone 1 is type Laboratory with 12,000 cfm of zone exhaust and is incorrectly modeled with a dedicated HVAC system type 7. Expected result: fail | The baseline building is one floor and four zones with HVAC BAT = OTHER NON RESIDENTIAL. Building area is 160,000 sf. Thermal Zones 1 and 2 are type Laboratory. They are served by one System 7 with total exhaust rate of 16,000cfm. Expected result: undetermiend | The baseline building is one floor and four zones with HVAC BAT = OTHER NON RESIDENTIAL. Building area is 160,000 sf. Thermal Zones 1 and 2 are type Laboratory with total 16,000 cfm of zone exhaust. Expected result: applicable | The baseline building is one floor and four zones with HVAC BAT = OTHER NON RESIDENTIAL. Building area is 160,000 sf. Thermal Zones 1 and 2 are type Laboratory with total 8,000 cfm of zone exhaust. Expected result: not applicable | The baseline building is one floor and four zones with HVAC BAT = OTHER NON RESIDENTIAL. Building area is 160,000 sf. Thermal Zones 1 and 2 are NOT type Laboratory with total 16,000 cfm of zone exhaust. Expected result: not applicable | The baseline building is one floor and one zone with HVAC BAT = OTHER NON RESIDENTIAL. Building area is 500 sf. Thermal Zones 1 is a stairwell with a heating-only system. Expected result: pass | The baseline building is one floor and one zone with HVAC BAT = OTHER NON RESIDENTIAL. Building area is 500 sf. Thermal Zones 1 is a stairwell with a heating-only system. There is a cooling system in the proposed model. Expected result: fail | The baseline building is one floor and one zone with HVAC BAT = HEATED_ONLY_STORAGE. Building area is 20,000 sf. Thermal Zone 1 is a warehouse with a heating-only system. Thermal Zones 2,3&4 are office with HVAC Sys-3 Expected result: pass | The baseline building is one floor and one zone with HVAC BAT = HEATED_ONLY_STORAGE. Building area is 20,000 sf. Thermal Zone 1 is a warehouse with a heating-only system. Thermal Zones 2,3&4 are office. Only thermal zones 3&4 have HVAC Sys-3. Thermal Zone 2 is incorrectly modeled with Sys-9 in the baseline despite having a DX coil in the proposed model Expected result: fail | The baseline building is one floor and four zones with HVAC BAT = OTHER NON RESIDENTIAL. Predominant HVAC type is System 7. Building area is 160,000 sf. Thermal Zone 1 has a lighting space type COMPUTER_ROOM with a peak cooling load greater than 650,000btu/hr and has HVAC system type 11. Expected result: pass | The baseline building is one floor and four zones with HVAC BAT = OTHER NON RESIDENTIAL. Predominant HVAC type is System 7. Building area is 160,000 sf. Thermal Zone 1 has a lighting space type COMPUTER_ROOM,peak cooling load of 650,000btu/hr and is on the System 7. Expected result: fail | The baseline building is one floor and four zones with HVAC BAT = OTHER NON RESIDENTIAL. Predominant HVAC type is System 5. Building area is 120,000 sf. Thermal Zone 1 has a lighting space type COMPUTER_ROOM with a peak cooling load greater than 3,000,000btu/hr and has HVAC system type 11. Expected result: pass | The baseline building is one floor and four zones with HVAC BAT = OTHER NON RESIDENTIAL. Predominant HVAC type is System 5. Building area is 120,000 sf. Thermal Zone 1 has a lighting space type COMPUTER_ROOM with a peak cooling load greater than 3,000,000btu/hr and is incorrectly modeled as being on the predominant hvac system 5. Expected result: fail | The baseline building is one floor and four zones with HVAC BAT = OTHER NON RESIDENTIAL. Predominant HVAC type is System 5. Building area is 120,000 sf. Thermal Zone 1 has a lighting space type COMPUTER_ROOM with a peak cooling load less than 3,000,000btu/hr and is modeled as being on the predominant hvac system 5. Expected result: pass | The baseline building is one floor and four zones in climate zone CZ4A with HVAC BAT = OTHER NON RESIDENTIAL. Predominant HVAC type is System 7. Building area is 160,000 sf. Thermal Zone 1 has a lighting space type COMPUTER_ROOM,peak cooling load of less than 650,000btu/hr and has HVAC system type 3. Expected result: pass | The baseline building is one floor and four zones in climate zone CZ1A with HVAC BAT = OTHER NON RESIDENTIAL. Predominant HVAC type is System 7. Building area is 160,000 sf. Thermal Zone 1 has a lighting space type COMPUTER_ROOM,peak cooling load of less than 650,000btu/hr and has HVAC system type 4. Expected result: pass | The baseline building is one floor and four zones in climate zone CZ4A with HVAC BAT = OTHER NON RESIDENTIAL. Predominant HVAC type is System 7. Building area is 160,000 sf. Thermal Zone 1 has a lighting space type COMPUTER_ROOM,peak cooling load of less than 650,000btu/hr and has HVAC system type 3. Expected result: fail | The baseline building is one floor and four zones in climate zone CZ4A with HVAC BAT = OTHER NON RESIDENTIAL. Building area is 20,000 sf. The buidling is modeled with each zone having its own HVAC system type 3. Expected result: pass | The baseline building is one floor and four zones in climate zone CZ4A with HVAC BAT = OTHER NON RESIDENTIAL. Building area is 20,000 sf. The buidling is modeled incorrectly with all zones being served by one HVAC system type 3. Expected result: fail | The baseline building is two floors and four zones in climate zone CZ4A with HVAC BAT = OTHER NON RESIDENTIAL. Building area is 160,000 sf. The buidling is modeled with each floor having its own HVAC system type 7. Expected result: pass | The baseline building is two floors and four zones in climate zone CZ4A with HVAC BAT = OTHER NON RESIDENTIAL. Building area is 160,000 sf. The buidling is modeled incorrectly with one HVAC System 7 serving all zones. Expected result: fail | The baseline building is one floor and four zones in climate zone CZ4A with HVAC BAT = RESIDENTIAL. The building is correctly modeled with Separate HVAC System 1 serving each zone. Expected result: pass | The baseline building is one floor and four zones in climate zone CZ4A with HVAC BAT = RESIDENTIAL. The building is incorrectly modeled with multiple zones served by HVAC System 1. Expected result: fail | The baseline building is two floors and four zones in climate zone CZ1A with HVAC BAT = RETAIL. The building is correctly modeled with one HVAC system 4 serving each zone. Expected result: pass | The baseline building is two floors and four zones in climate zone CZ1A with HVAC BAT = RETAIL. The building is incorrectly modeled with one HVAC system 4 per floor. Expected result: fail | The baseline building is two floors and four zones in climate zone CZ4A with HVAC BAT = OTHER_NON_RESIDENTIAL. The building area is 50,000 sf. The building is correctly modeled with one HVAC system 5 per floor. Expected result: pass | The baseline building is two floors and four zones in climate zone CZ4A with HVAC BAT = OTHER_NON_RESIDENTIAL. The building area is 50,000 sf. The building is incorrectly modeled with one HVAC system for the whole building. Expected result: fail | The baseline building is two floors and four zones in climate zone CZ4A with HVAC BAT = OTHER_NON_RESIDENTIAL. The building area is 50,000 sf. The building has two laboratory zones with a total lab exhaust rate of 16,000 cfm. The two exhaust zones are correctly served by one System 5 HVAC system. The other two zones are each served by a System 5 HVAC system (one per floor). Expected result: pass | The baseline building is one floor and four zones with HVAC BAT = OTHER NON RESIDENTIAL. Building area is 160,000 sf. Thermal Zones 1 and 2 are type Laboratory with total 16,000 cfm of zone exhaust. Each zone is incorrectly modeled with its own dedicated HVAC system type 7. Expected result: fail | The baseline building is two floors and four zones in climate zone CZ4A with HVAC BAT = OTHER_NON_RESIDENTIAL. The building area is 50,000 sf. The building has two laboratory zones with a total lab exhaust rate of 12,000 cfm. The two exhaust zones are served by one System 5 HVAC system. The other two zones are each served by a System 5 HVAC system (one per floor). We expect an undetermined result because with a lab exhaust rate of 12,000 cfm, and 4,000cfm of system exhaust, it is not possible to tell if there is more than 15,000cfm of lab exhaust. Expected result: undetermined | The baseline building is one floor and four zones with HVAC BAT = OTHER NON RESIDENTIAL. Building area is 160,000 sf. Thermal Zones 1 and 2 are type Laboratory with total 12,000 cfm of zone exhaust. The building is modeled with one HVAC system 7 per floor and incorrectly with one HVAC system 7 for the Laboratory zones. Expected result: fail
expected_rule_outcome | [11 empty] | pass | fail | pass | fail | pass | fail | pass | fail | pass | fail | pass | pass | fail | pass | fail | pass | fail | pass | fail | pass | fail | pass | fail | pass | fail | pass | fail | pass | fail | pass | fail | pass | pass | fail | pass | pass | fail | pass | fail | pass | fail | pass | fail | pass | fail | pass | pass | pass | fail | fail | undetermined | applicable | not_applicable | not_applicable | pass | fail | pass | fail | pass | fail | pass | fail | pass | pass | pass | fail | pass | fail | pass | fail | pass | fail | pass | fail | pass | fail | pass | fail | undetermined | fail
standard | rule_id | [10 empty] | 18-1 | 18-1 | 18-1 | 18-1 | 18-1 | 18-1 | 18-1 | 18-1 | 18-1 | 18-1 | 18-1 | 18-1 | 18-1 | 18-1 | 18-1 | 18-1 | 18-1 | 18-1 | 18-1 | 18-1 | 18-1 | 18-1 | 18-1 | 18-1 | 18-1 | 18-1 | 18-1 | 18-1 | 18-1 | 18-1 | 18-1 | 18-1 | 18-1 | 18-1 | 18-1 | 18-1 | 18-1 | 18-1 | 18-1 | 18-1 | 18-1 | 18-1 | 18-1 | 18-1 | 18-1 | 18-1 | 18-1 | 18-1 | 18-1 | 18-1 | 18-1 | 18-23 | 18-23 | 18-23 | 18-1 | 18-1 | 18-1 | 18-1 | 18-1 | 18-1 | 18-1 | 18-1 | 18-1 | 18-1 | 18-1 | 18-1 | 18-1 | 18-1 | 18-1 | 18-1 | 18-2 | 18-2 | 18-2 | 18-2 | 18-2 | 18-2 | 18-2 | 18-2 | 18-2 | 18-2
standard | ruleset_reference | [10 empty] | 0 | 0 | 0 | 0 | 0 | 0 | 0 | 0 | 0 | 0 | 0 | 0 | 0 | 0 | 0 | 0 | 0 | 0 | 0 | 0 | 0 | 0 | 0 | 0 | 0 | 0 | 0 | 0 | 0 | 0 | 0 | 0 | 0 | 0 | 0 | 0 | 0 | 0 | 0 | 0 | 0 | 0 | 0 | 0 | 0 | 0 | 0 | 0 | 0 | 0 | 0 | 0 | 0 | 0 | 0 | 0 | 0 | 0 | 0 | 0 | 0 | 0 | 0 | 0 | 0 | 0 | 0 | 0 | 0 | 0 | 0 | 0 | 0 | 0 | 0 | 0 | 0 | 0 | 0 | 0
standard | rule_description | [10 empty] | HVAC system type selection is based on ASHRAE 90.1 G3.1.1 (a-h) | HVAC system type selection is based on ASHRAE 90.1 G3.1.1 (a-h) | HVAC system type selection is based on ASHRAE 90.1 G3.1.1 (a-h) | HVAC system type selection is based on ASHRAE 90.1 G3.1.1 (a-h) | HVAC system type selection is based on ASHRAE 90.1 G3.1.1 (a-h) | HVAC system type selection is based on ASHRAE 90.1 G3.1.1 (a-h) | HVAC system type selection is based on ASHRAE 90.1 G3.1.1 (a-h) | HVAC system type selection is based on ASHRAE 90.1 G3.1.1 (a-h) | HVAC system type selection is based on ASHRAE 90.1 G3.1.1 (a-h) | HVAC system type selection is based on ASHRAE 90.1 G3.1.1 (a-h) | HVAC system type selection is based on ASHRAE 90.1 G3.1.1 (a-h) | HVAC system type selection is based on ASHRAE 90.1 G3.1.1 (a-h) | HVAC system type selection is based on ASHRAE 90.1 G3.1.1 (a-h) | HVAC system type selection is based on ASHRAE 90.1 G3.1.1 (a-h) | HVAC system type selection is based on ASHRAE 90.1 G3.1.1 (a-h) | HVAC system type selection is based on ASHRAE 90.1 G3.1.1 (a-h) | HVAC system type selection is based on ASHRAE 90.1 G3.1.1 (a-h) | HVAC system type selection is based on ASHRAE 90.1 G3.1.1 (a-h) | HVAC system type selection is based on ASHRAE 90.1 G3.1.1 (a-h) | HVAC system type selection is based on ASHRAE 90.1 G3.1.1 (a-h) | HVAC system type selection is based on ASHRAE 90.1 G3.1.1 (a-h) | HVAC system type selection is based on ASHRAE 90.1 G3.1.1 (a-h) | HVAC system type selection is based on ASHRAE 90.1 G3.1.1 (a-h) | HVAC system type selection is based on ASHRAE 90.1 G3.1.1 (a-h) | HVAC system type selection is based on ASHRAE 90.1 G3.1.1 (a-h) | HVAC system type selection is based on ASHRAE 90.1 G3.1.1 (a-h) | HVAC system type selection is based on ASHRAE 90.1 G3.1.1 (a-h) | HVAC system type selection is based on ASHRAE 90.1 G3.1.1 (a-h) | HVAC system type selection is based on ASHRAE 90.1 G3.1.1 (a-h) | HVAC system type selection is based on ASHRAE 90.1 G3.1.1 (a-h) | HVAC system type selection is based on ASHRAE 90.1 G3.1.1 (a-h) | HVAC system type selection is based on ASHRAE 90.1 G3.1.1 (a-h) | HVAC system type selection is based on ASHRAE 90.1 G3.1.1 (a-h) | HVAC system type selection is based on ASHRAE 90.1 G3.1.1 (a-h) | HVAC system type selection is based on ASHRAE 90.1 G3.1.1 (a-h) | HVAC system type selection is based on ASHRAE 90.1 G3.1.1 (a-h) | HVAC system type selection is based on ASHRAE 90.1 G3.1.1 (a-h) | HVAC system type selection is based on ASHRAE 90.1 G3.1.1 (a-h) | HVAC system type selection is based on ASHRAE 90.1 G3.1.1 (a-h) | HVAC system type selection is based on ASHRAE 90.1 G3.1.1 (a-h) | HVAC system type selection is based on ASHRAE 90.1 G3.1.1 (a-h) | HVAC system type selection is based on ASHRAE 90.1 G3.1.1 (a-h) | HVAC system type selection is based on ASHRAE 90.1 G3.1.1 (a-h) | HVAC system type selection is based on ASHRAE 90.1 G3.1.1 (a-h) | HVAC system type selection is based on ASHRAE 90.1 G3.1.1 (a-h) | HVAC system type selection is based on ASHRAE 90.1 G3.1.1 (a-h) | HVAC system type selection is based on ASHRAE 90.1 G3.1.1 (a-h) | HVAC system type selection is based on ASHRAE 90.1 G3.1.1 (a-h) | HVAC system type selection is based on ASHRAE 90.1 G3.1.1 (a-h) | HVAC system type selection is based on ASHRAE 90.1 G3.1.1 (a-h) | HVAC system type selection is based on ASHRAE 90.1 G3.1.1 (a-h) | The lab exhaust fan shall be modeled as constant horsepower (kilowatts) reflecting constant-volume stack discharge with outdoor air bypass in the baseline | The lab exhaust fan shall be modeled as constant horsepower (kilowatts) reflecting constant-volume stack discharge with outdoor air bypass in the baseline | The lab exhaust fan shall be modeled as constant horsepower (kilowatts) reflecting constant-volume stack discharge with outdoor air bypass in the baseline | HVAC system type selection is based on ASHRAE 90.1 G3.1.1 (a-h) | HVAC system type selection is based on ASHRAE 90.1 G3.1.1 (a-h) | HVAC system type selection is based on ASHRAE 90.1 G3.1.1 (a-h) | HVAC system type selection is based on ASHRAE 90.1 G3.1.1 (a-h) | HVAC system type selection is based on ASHRAE 90.1 G3.1.1 (a-h) | HVAC system type selection is based on ASHRAE 90.1 G3.1.1 (a-h) | HVAC system type selection is based on ASHRAE 90.1 G3.1.1 (a-h) | HVAC system type selection is based on ASHRAE 90.1 G3.1.1 (a-h) | HVAC system type selection is based on ASHRAE 90.1 G3.1.1 (a-h) | HVAC system type selection is based on ASHRAE 90.1 G3.1.1 (a-h) | HVAC system type selection is based on ASHRAE 90.1 G3.1.1 (a-h) | HVAC system type selection is based on ASHRAE 90.1 G3.1.1 (a-h) | HVAC system type selection is based on ASHRAE 90.1 G3.1.1 (a-h) | HVAC system type selection is based on ASHRAE 90.1 G3.1.1 (a-h) | HVAC system type selection is based on ASHRAE 90.1 G3.1.1 (a-h) | HVAC system type selection is based on ASHRAE 90.1 G3.1.1 (a-h) | Does the modeled system serve the appropriate zones (one system per zone for system types 1, 2, 3, 4, 9, 10, 11, 12, and 13 and one system per floor for system types 5, 6, 7, and 8, with the exception of system types 5 or 7 serving laboratory spaces - these systems should serve ALL laboratory zones in the buidling). | Does the modeled system serve the appropriate zones (one system per zone for system types 1, 2, 3, 4, 9, 10, 11, 12, and 13 and one system per floor for system types 5, 6, 7, and 8, with the exception of system types 5 or 7 serving laboratory spaces - these systems should serve ALL laboratory zones in the buidling). | Does the modeled system serve the appropriate zones (one system per zone for system types 1, 2, 3, 4, 9, 10, 11, 12, and 13 and one system per floor for system types 5, 6, 7, and 8, with the exception of system types 5 or 7 serving laboratory spaces - these systems should serve ALL laboratory zones in the buidling). | Does the modeled system serve the appropriate zones (one system per zone for system types 1, 2, 3, 4, 9, 10, 11, 12, and 13 and one system per floor for system types 5, 6, 7, and 8, with the exception of system types 5 or 7 serving laboratory spaces - these systems should serve ALL laboratory zones in the buidling). | Does the modeled system serve the appropriate zones (one system per zone for system types 1, 2, 3, 4, 9, 10, 11, 12, and 13 and one system per floor for system types 5, 6, 7, and 8, with the exception of system types 5 or 7 serving laboratory spaces - these systems should serve ALL laboratory zones in the buidling). | Does the modeled system serve the appropriate zones (one system per zone for system types 1, 2, 3, 4, 9, 10, 11, 12, and 13 and one system per floor for system types 5, 6, 7, and 8, with the exception of system types 5 or 7 serving laboratory spaces - these systems should serve ALL laboratory zones in the buidling). | Does the modeled system serve the appropriate zones (one system per zone for system types 1, 2, 3, 4, 9, 10, 11, 12, and 13 and one system per floor for system types 5, 6, 7, and 8, with the exception of system types 5 or 7 serving laboratory spaces - these systems should serve ALL laboratory zones in the buidling). | Does the modeled system serve the appropriate zones (one system per zone for system types 1, 2, 3, 4, 9, 10, 11, 12, and 13 and one system per floor for system types 5, 6, 7, and 8, with the exception of system types 5 or 7 serving laboratory spaces - these systems should serve ALL laboratory zones in the buidling). | Does the modeled system serve the appropriate zones (one system per zone for system types 1, 2, 3, 4, 9, 10, 11, 12, and 13 and one system per floor for system types 5, 6, 7, and 8, with the exception of system types 5 or 7 serving laboratory spaces - these systems should serve ALL laboratory zones in the buidling). | Does the modeled system serve the appropriate zones (one system per zone for system types 1, 2, 3, 4, 9, 10, 11, 12, and 13 and one system per floor for system types 5, 6, 7, and 8, with the exception of system types 5 or 7 serving laboratory spaces - these systems should serve ALL laboratory zones in the buidling).
standard | applicable_rmr | [10 empty] | Baseline RMR | Baseline RMR | Baseline RMR | Baseline RMR | Baseline RMR | Baseline RMR | Baseline RMR | Baseline RMR | Baseline RMR | Baseline RMR | Baseline RMR | Baseline RMR | Baseline RMR | Baseline RMR | Baseline RMR | Baseline RMR | Baseline RMR | Baseline RMR | Baseline RMR | Baseline RMR | Baseline RMR | Baseline RMR | Baseline RMR | Baseline RMR | Baseline RMR | Baseline RMR | Baseline RMR | Baseline RMR | Baseline RMR | Baseline RMR | Baseline RMR | Baseline RMR | Baseline RMR | Baseline RMR | Baseline RMR | Baseline RMR | Baseline RMR | Baseline RMR | Baseline RMR | Baseline RMR | Baseline RMR | Baseline RMR | Baseline RMR | Baseline RMR | Baseline RMR | Baseline RMR | Baseline RMR | Baseline RMR | Baseline RMR | Baseline RMR | Baseline RMR | Baseline RMR | Baseline RMR | Baseline RMR | Baseline RMR | Baseline RMR | Baseline RMR | Baseline RMR | Baseline RMR | Baseline RMR | Baseline RMR | Baseline RMR | Baseline RMR | Baseline RMR | Baseline RMR | Baseline RMR | Baseline RMR | Baseline RMR | Baseline RMR | Baseline RMR | Baseline RMR | Baseline RMR | Baseline RMR | Baseline RMR | Baseline RMR | Baseline RMR | Baseline RMR | Baseline RMR | Baseline RMR | Baseline RMR
standard | rule_assertion | bar: a to i
standard | comparison_value | [10 empty] | Expected Value | Expected Value | Expected Value | Expected Value | Expected Value | Expected Value | Expected Value | Expected Value | Expected Value | Expected Value | Expected Value | Expected Value | Expected Value | Expected Value | Expected Value | Expected Value | Expected Value | Expected Value | Expected Value | Expected Value | Expected Value | Expected Value | Expected Value | Expected Value | Expected Value | Expected Value | Expected Value | Expected Value | Expected Value | Expected Value | Expected Value | Expected Value | Expected Value | Expected Value | Expected Value | Expected Value | Expected Value | Expected Value | Expected Value | Expected Value | Expected Value | Expected Value | Expected Value | Expected Value | Expected Value | Expected Value | Expected Value | Expected Value | Expected Value | Expected Value | Expected Value | Expected Value | Expected Value | Expected Value | Expected Value | Expected Value | Expected Value | Expected Value | Expected Value | Expected Value | Expected Value | Expected Value | Expected Value | Expected Value | Expected Value | Expected Value | Expected Value | Expected Value | Expected Value | Expected Value | Expected Value | Expected Value | Expected Value | Expected Value | Expected Value | Expected Value | Expected Value | Expected Value | Expected Value | Expected Value
standard | primary_rule | [10 empty] | Yes | Yes | Yes | Yes | Yes | Yes | Yes | Yes | Yes | Yes | Yes | Yes | Yes | Yes | Yes | Yes | Yes | Yes | Yes | Yes | Yes | Yes | Yes | Yes | Yes | Yes | Yes | Yes | Yes | Yes | Yes | Yes | Yes | Yes | Yes | Yes | Yes | Yes | Yes | Yes | Yes | Yes | Yes | Yes | Yes | Yes | Yes | Yes | Yes | Yes | Yes | Yes | Yes | Yes | Yes | Yes | Yes | Yes | Yes | Yes | Yes | Yes | Yes | Yes | Yes | Yes | Yes | Yes | Yes | Yes | Yes | Yes | Yes | Yes | Yes | Yes | Yes | Yes | Yes | Yes
standard | schema_version | [10 empty] | 0.0.29 | 0.0.29 | 0.0.29 | 0.0.29 | 0.0.29 | 0.0.29 | 0.0.29 | 0.0.29 | 0.0.29 | 0.0.29 | 0.0.29 | 0.0.29 | 0.0.29 | 0.0.29 | 0.0.29 | 0.0.29 | 0.0.29 | 0.0.29 | 0.0.29 | 0.0.29 | 0.0.29 | 0.0.29 | 0.0.29 | 0.0.29 | 0.0.29 | 0.0.29 | 0.0.29 | 0.0.29 | 0.0.29 | 0.0.29 | 0.0.29 | 0.0.29 | 0.0.29 | 0.0.29 | 0.0.29 | 0.0.29 | 0.0.29 | 0.0.29 | 0.0.29 | 0.0.29 | 0.0.29 | 0.0.29 | 0.0.29 | 0.0.29 | 0.0.29 | 0.0.29 | 0.0.29 | 0.0.29 | 0.0.29 | 0.0.29 | 0.0.29 | 0.0.29 | 0.0.29 | 0.0.29 | 0.0.29 | 0.0.29 | 0.0.29 | 0.0.29 | 0.0.29 | 0.0.29 | 0.0.29 | 0.0.29 | 0.0.29 | 0.0.29 | 0.0.29 | 0.0.29 | 0.0.29 | 0.0.29 | 0.0.29 | 0.0.29 | 0.0.29 | 0.0.29 | 0.0.29 | 0.0.29 | 0.0.29 | 0.0.29 | 0.0.29 | 0.0.29 | 0.0.29 | 0.0.29
template_lookup | [11 empty] | One_Zone_Building | One_Zone_Building | One_Zone_Building | One_Zone_Building | One_Zone_Building | One_Zone_Building | One_Zone_Building | One_Zone_Building | One_Zone_Building | One_Zone_Building | One_Zone_Building | Six_Floor_Building | Six_Floor_Building | One_Zone_Building | One_Zone_Building | One_Zone_Building | One_Zone_Building | One_Zone_Building | One_Zone_Building | One_Zone_Building | One_Zone_Building | Four_Zone_Building | One_Zone_Building | Four_Zone_Building | Four_Zone_Building | Four_Zone_Building | One_Zone_Building | Four_Zone_Building | Four_Zone_Building | Six_Floor_Building | Six_Floor_Building | Four_Zone_Building | Six_Floor_Building | Six_Floor_Building | Four_Zone_Building | Six_Floor_Building | Six_Floor_Building | One_Zone_Building | One_Zone_Building | One_Zone_Building | One_Zone_Building | Four_Zone_Building | Four_Zone_Building | Four_Zone_Building | Four_Zone_Building | Four_Zone_Building | Four_Zone_Building | Four_Zone_Building | Four_Zone_Building | Four_Zone_Building | Four_Zone_Building | Four_Zone_Building | Four_Zone_Building | Four_Zone_Building | One_Zone_Building | One_Zone_Building | Four_Zone_Building | Four_Zone_Building | Four_Zone_Building | Four_Zone_Building | Four_Zone_Building | Four_Zone_Building | Four_Zone_Building | Four_Zone_Building | Four_Zone_Building | Four_Zone_Building | Four_Zone_Building | Four_Zone_Building | Four_Zone_Building | Four_Zone_Building | Four_Zone_Building | Four_Zone_Building | Four_Zone_Building | Four_Zone_Building | Four_Zone_Building | Four_Zone_Building | Four_Zone_Building | Four_Zone_Building | Four_Zone_Building | Four_Zone_Building
rmr_template | user
rmr_template | proposed | [10 empty] | TRUE | TRUE | TRUE | TRUE | TRUE | TRUE | TRUE | TRUE | TRUE | TRUE | TRUE | TRUE | TRUE | TRUE | TRUE | TRUE | TRUE | TRUE | TRUE | TRUE | TRUE | TRUE | TRUE | TRUE | TRUE | TRUE | TRUE | TRUE | TRUE | TRUE | TRUE | TRUE | TRUE | TRUE | TRUE | TRUE | TRUE | TRUE | TRUE | TRUE | TRUE | TRUE | TRUE | TRUE | TRUE | TRUE | TRUE | TRUE | TRUE | TRUE | TRUE | TRUE | TRUE | TRUE | TRUE | TRUE | TRUE | TRUE | TRUE | TRUE | TRUE | TRUE | TRUE | TRUE | TRUE | TRUE | TRUE | TRUE | TRUE | TRUE | TRUE | TRUE | TRUE | TRUE | TRUE | TRUE | TRUE | TRUE | TRUE | TRUE
rmr_template | baseline | [10 empty] | true | true | true | true | true | true | true | true | true | true | true | true | true | true | true | true | true | true | true | true | true | true | true | true | true | true | true | true | true | true | true | true | true | true | true | true | true | true | true | true | true | true | true | true | true | true | true | true | true | true | true | true | true | true | true | true | true | true | true | true | true | true | true | true | true | true | true | true | true | true | true | true | true | true | true | true | true | true | true | true
rmr_template | json_template | id |  |  |  | ASHRAE229 | ASHRAE229 1 | - | id |  |  | ASHRAE229 1 | ASHRAE229 1 | ASHRAE229 1 | ASHRAE229 1 | ASHRAE229 1 | ASHRAE229 1 | ASHRAE229 1 | ASHRAE229 1 | ASHRAE229 1 | ASHRAE229 1 | ASHRAE229 1 | ASHRAE229 1 | ASHRAE229 1 | ASHRAE229 1 | ASHRAE229 1 | ASHRAE229 1 | ASHRAE229 1 | ASHRAE229 1 | ASHRAE229 1 | ASHRAE229 1 | ASHRAE229 1 | ASHRAE229 1 | ASHRAE229 1 | ASHRAE229 1 | ASHRAE229 1 | ASHRAE229 1 | ASHRAE229 1 | ASHRAE229 1 | ASHRAE229 1 | ASHRAE229 1 | ASHRAE229 1 | ASHRAE229 1 | ASHRAE229 1 | ASHRAE229 1 | ASHRAE229 1 | ASHRAE229 1 | ASHRAE229 1 | ASHRAE229 1 | ASHRAE229 1 | ASHRAE229 1 | ASHRAE229 1 | ASHRAE229 1 | ASHRAE229 1 | ASHRAE229 1 | ASHRAE229 1 | ASHRAE229 1 | ASHRAE229 1 | ASHRAE229 1 | ASHRAE229 1 | ASHRAE229 1 | ASHRAE229 1 | ASHRAE229 1 | ASHRAE229 1 | ASHRAE229 1 | ASHRAE229 1 | ASHRAE229 1 | ASHRAE229 1 | ASHRAE229 1 | ASHRAE229 1 | ASHRAE229 1 | ASHRAE229 1 | ASHRAE229 1 | ASHRAE229 1 | ASHRAE229 1 | ASHRAE229 1 | ASHRAE229 1 | ASHRAE229 1 | ASHRAE229 1 | ASHRAE229 1 | ASHRAE229 1 | ASHRAE229 1 | ASHRAE229 1 | ASHRAE229 1 | ASHRAE229 1 | ASHRAE229 1 | ASHRAE229 1 | ASHRAE229 1 | ASHRAE229 1 | ASHRAE229 1 | ASHRAE229 1
rmr_template | json_template | calendar | is_leap_year |  |  | Calendar | N/A | ASHRAE229 1 | is_leap_year |  |  | false | false | false | false | false | false | false | false | false | false | false | false | false | false | false | false | false | false | false | false | false | false | false | false | false | false | false | false | false | false | false | false | false | false | false | false | false | false | false | false | false | false | false | false | false | false | false | false | false | false | false | false | false | false | false | false | false | false | false | false | false | false | false | false | false | false | false | false | false | false | false | false | false | false | false | false | false | false | false | false
rmr_template | json_template | ruleset_model_descriptions[0] | id |  |  | RulesetModelInstance | RMR 1 | ASHRAE229 1 | id |  |  | RMD 1 | RMD 1 | RMD 1 | RMD 1 | RMD 1 | RMD 1 | RMD 1 | RMD 1 | RMD 1 | RMD 1 | RMD 1 | RMD 1 | RMD 1 | RMD 1 | RMD 1 | RMD 1 | RMD 1 | RMD 1 | RMD 1 | RMD 1 | RMD 1 | RMD 1 | RMD 1 | RMD 1 | RMD 1 | RMD 1 | RMD 1 | RMD 1 | RMD 1 | RMD 1 | RMD 1 | RMD 1 | RMD 1 | RMD 1 | RMD 1 | RMD 1 | RMD 1 | RMD 1 | RMD 1 | RMD 1 | RMD 1 | RMD 1 | RMD 1 | RMD 1 | RMD 1 | RMD 1 | RMD 1 | RMD 1 | RMD 1 | RMD 1 | RMD 1 | RMD 1 | RMD 1 | RMD 1 | RMD 1 | RMD 1 | RMD 1 | RMD 1 | RMD 1 | RMD 1 | RMD 1 | RMD 1 | RMD 1 | RMD 1 | RMD 1 | RMD 1 | RMD 1 | RMD 1 | RMD 1 | RMD 1 | RMD 1 | RMD 1 | RMD 1 | RMD 1 | RMD 1 | RMD 1 | RMD 1 | RMD 1 | RMD 1 | RMD 1
rmr_template | json_template | JSON_PATH:buildings[0] | id |  |  | Building | Building 1 | ASHRAE229 1 | id |  |  | Building 1 | Building 1 | Building 1 | Building 1 | Building 1 | Building 1 | Building 1 | Building 1 | Building 1 | Building 1 | Building 1 | Building 1 | Building 1 | Building 1 | Building 1 | Building 1 | Building 1 | Building 1 | Building 1 | Building 1 | Building 1 | Building 1 | Building 1 | Building 1 | Building 1 | Building 1 | Building 1 | Building 1 | Building 1 | Building 1 | Building 1 | Building 1 | Building 1 | Building 1 | Building 1 | Building 1 | Building 1 | Building 1 | Building 1 | Building 1 | Building 1 | Building 1 | Building 1 | Building 1 | Building 1 | Building 1 | Building 1 | Building 1 | Building 1 | Building 1 | Building 1 | Building 1 | Building 1 | Building 1 | Building 1 | Building 1 | Building 1 | Building 1 | Building 1 | Building 1 | Building 1 | Building 1 | Building 1 | Building 1 | Building 1 | Building 1 | Building 1 | Building 1 | Building 1 | Building 1 | Building 1 | Building 1 | Building 1 | Building 1 | Building 1 | Building 1 | Building 1 | Building 1 | Building 1 | Building 1
rmr_template | json_template | JSON_PATH:buildings[0] | building_open_schedule |  |  | Building | Building 1 | ASHRAE229 1 | building_open_schedule |  |  | Required Building Schedule 1 | Required Building Schedule 1 | Required Building Schedule 1 | Required Building Schedule 1 | Required Building Schedule 1 | Required Building Schedule 1 | Required Building Schedule 1 | Required Building Schedule 1 | Required Building Schedule 1 | Required Building Schedule 1 | Required Building Schedule 1 | Required Building Schedule 1 | Required Building Schedule 1 | Required Building Schedule 1 | Required Building Schedule 1 | Required Building Schedule 1 | Required Building Schedule 1 | Required Building Schedule 1 | Required Building Schedule 1 | Required Building Schedule 1 | Required Building Schedule 1 | Required Building Schedule 1 | Required Building Schedule 1 | Required Building Schedule 1 | Required Building Schedule 1 | Required Building Schedule 1 | Required Building Schedule 1 | Required Building Schedule 1 | Required Building Schedule 1 | Required Building Schedule 1 | Required Building Schedule 1 | Required Building Schedule 1 | Required Building Schedule 1 | Required Building Schedule 1 | Required Building Schedule 1 | Required Building Schedule 1 | Required Building Schedule 1 | Required Building Schedule 1 | Required Building Schedule 1 | Required Building Schedule 1 | Required Building Schedule 1 | Required Building Schedule 1 | Required Building Schedule 1 | Required Building Schedule 1 | Required Building Schedule 1 | Required Building Schedule 1 | Required Building Schedule 1 | Required Building Schedule 1 | Required Building Schedule 1 | Required Building Schedule 1 | Required Building Schedule 1 | Required Building Schedule 1 | Required Building Schedule 1 | Required Building Schedule 1 | Required Building Schedule 1 | Required Building Schedule 1 | Required Building Schedule 1 | Required Building Schedule 1 | Required Building Schedule 1 | Required Building Schedule 1 | Required Building Schedule 1 | Required Building Schedule 1 | Required Building Schedule 1 | Required Building Schedule 1 | Required Building Schedule 1 | Required Building Schedule 1 | Required Building Schedule 1 | Required Building Schedule 1 | Required Building Schedule 1 | Required Building Schedule 1 | Required Building Schedule 1 | Required Building Schedule 1 | Required Building Schedule 1 | Required Building Schedule 1 | Required Building Schedule 1 | Required Building Schedule 1 | Required Building Schedule 1 | Required Building Schedule 1 | Required Building Schedule 1 | Required Building Schedule 1
rmr_template | json_template | JSON_PATH: building_segments[0] | id |  |  | BuildingSegment | Building Segment 1 | Building 1 | id |  |  | Building Segment 1 | Building Segment 1 | Building Segment 1 | Building Segment 1 | Building Segment 1 | Building Segment 1 | Building Segment 1 | Building Segment 1 | Building Segment 1 | Building Segment 1 | Building Segment 1 | Building Segment 1 | Building Segment 1 | Building Segment 1 | Building Segment 1 | Building Segment 1 | Building Segment 1 | Building Segment 1 | Building Segment 1 | Building Segment 1 | Building Segment 1 | Building Segment 1 | Building Segment 1 | Building Segment 1 | Building Segment 1 | Building Segment 1 | Building Segment 1 | Building Segment 1 | Building Segment 1 | Building Segment 1 | Building Segment 1 | Building Segment 1 | Building Segment 1 | Building Segment 1 | Building Segment 1 | Building Segment 1 | Building Segment 1 | Building Segment 1 | Building Segment 1 | Building Segment 1 | Building Segment 1 | Building Segment 1 | Building Segment 1 | Building Segment 1 | Building Segment 1 | Building Segment 1 | Building Segment 1 | Building Segment 1 | Building Segment 1 | Building Segment 1 | Building Segment 1 | Building Segment 1 | Building Segment 1 | Building Segment 1 | Building Segment 1 | Building Segment 1 | Building Segment 1 | Building Segment 1 | Building Segment 1 | Building Segment 1 | Building Segment 1 | Building Segment 1 | Building Segment 1 | Building Segment 1 | Building Segment 1 | Building Segment 1 | Building Segment 1 | Building Segment 1 | Building Segment 1 | Building Segment 1 | Building Segment 1 | Building Segment 1 | Building Segment 1 | Building Segment 1 | Building Segment 1 | Building Segment 1 | Building Segment 1 | Building Segment 1 | Building Segment 1 | Building Segment 1
rmr_template | json_template | JSON_PATH:zones[0] | id |  |  | Zone | Zone 1 | Building Segment 1 | id |  |  | Thermal Zone 1 | Thermal Zone 1 | Thermal Zone 1 | Thermal Zone 1 | Thermal Zone 1 | Thermal Zone 1 | Thermal Zone 1 | Thermal Zone 1 | Thermal Zone 1 | Thermal Zone 1 | Thermal Zone 1 | Thermal Zone 1 | Thermal Zone 1 | Thermal Zone 1 | Thermal Zone 1 | Thermal Zone 1 | Thermal Zone 1 | Thermal Zone 1 | Thermal Zone 1 | Thermal Zone 1 | Thermal Zone 1 | Thermal Zone 1 | Thermal Zone 1 | Thermal Zone 1 | Thermal Zone 1 | Thermal Zone 1 | Thermal Zone 1 | Thermal Zone 1 | Thermal Zone 1 | Thermal Zone 1 | Thermal Zone 1 | Thermal Zone 1 | Thermal Zone 1 | Thermal Zone 1 | Thermal Zone 1 | Thermal Zone 1 | Thermal Zone 1 | Thermal Zone 1 | Thermal Zone 1 | Thermal Zone 1 | Thermal Zone 1 | Thermal Zone 1 | Thermal Zone 1 | Thermal Zone 1 | Thermal Zone 1 | Thermal Zone 1 | Thermal Zone 1 | Thermal Zone 1 | Thermal Zone 1 | Thermal Zone 1 | Thermal Zone 1 | Thermal Zone 1 | Thermal Zone 1 | Thermal Zone 1 | Thermal Zone 1 | Thermal Zone 1 | Thermal Zone 1 | Thermal Zone 1 | Thermal Zone 1 | Thermal Zone 1 | Thermal Zone 1 | Thermal Zone 1 | Thermal Zone 1 | Thermal Zone 1 | Thermal Zone 1 | Thermal Zone 1 | Thermal Zone 1 | Thermal Zone 1 | Thermal Zone 1 | Thermal Zone 1 | Thermal Zone 1 | Thermal Zone 1 | Thermal Zone 1 | Thermal Zone 1 | Thermal Zone 1 | Thermal Zone 1 | Thermal Zone 1 | Thermal Zone 1 | Thermal Zone 1 | Thermal Zone 1
rmr_template | json_template | JSON_PATH:zones[0] | floor_name | [8 empty] | l: Floor1; m: Floor1; ad: Floor1; ae: Floor1; ag: Floor1; ah: Floor1; aj: Floor1; ak: Floor1
rmr_template | json_template | JSON_PATH:zones[0] | thermostat_cooling_setpoint_schedule |  |  | Zone | Zone 1 | Building Segment 1 | thermostat_cooling_setpoint_schedule
rmr_template | json_template | JSON_PATH:zones[0] | thermostat_heating_setpoint_schedule |  |  | Zone | Zone 1 | Building Segment 1 | thermostat_heating_setpoint_schedule
rmr_template | json_template | JSON_PATH:zones[0] | spaces[0] | id |  | Space | Space 1 | Zone 1 | id |  |  | Space 1 | Space 1 | Space 1 | Space 1 | Space 1 | Space 1 | Space 1 | Space 1 | Space 1 | Space 1 | Space 1 | Space 1 | Space 1 | Space 1 | Space 1 | Space 1 | Space 1 | Space 1 | Space 1 | Space 1 | Space 1 | Space 1 | Space 1 | Space 1 | Space 1 | Space 1 | Space 1 | Space 1 | Space 1 | Space 1 | Space 1 | Space 1 | Space 1 | Space 1 | Space 1 | Space 1 | Space 1 | Space 1 | Space 1 | Space 1 | Space 1 | Space 1 | Space 1 | Space 1 | Space 1 | Space 1 | Space 1 | Space 1 | Space 1 | Space 1 | Space 1 | Space 1 | Space 1 | Space 1 | Space 1 | Space 1 | Space 1 | Space 1 | Space 1 | Space 1 | Space 1 | Space 1 | Space 1 | Space 1 | Space 1 | Space 1 | Space 1 | Space 1 | Space 1 | Space 1 | Space 1 | Space 1 | Space 1 | Space 1 | Space 1 | Space 1 | Space 1 | Space 1 | Space 1 | Space 1
rmr_template | json_template | JSON_PATH:zones[0] | spaces[0] | occupant_multiplier_schedule |  | Space | Space 1 | Zone 1 | occupant_multiplier_schedule
rmr_template | json_template | JSON_PATH:zones[0] | spaces[0] | floor_area |  | Space | Space 1 | Zone 1 | floor_area | area | ft2
rmr_template | json_template | JSON_PATH:zones[0] | terminals[0] | id |  | Air Terminal | Terminal 1 | Zone 1 | id
rmr_template | json_template | JSON_PATH:zones[0] | terminals[0] | is_supply_ducted |  | Air Terminal | Terminal 1 | Zone 1 | is_supply_ducted
rmr_template | json_template | JSON_PATH:zones[0] | terminals[0] | heating_source |  | Air Terminal | Terminal 1 | Zone 1 | heating_source
rmr_template | json_template | JSON_PATH:zones[0] | terminals[0] | type |  | Air Terminal | Terminal 1 | Zone 1 | type
rmr_template | json_template | JSON_PATH:zones[0] | terminals[0] | served_by_heating_ventilation_air_conditioning_system |  | Air Terminal | Terminal 1 | Zone 1 | served_by_heating_ventilation_air_conditioning_systems
rmr_template | json_template | JSON_PATH:zones[0] | terminals[0] | heating_source |  | Air Terminal | Terminal 1 | Zone 1 | heating_source
rmr_template | json_template | JSON_PATH:zones[0] | terminals[0] | heating_from_loop |  | Air Terminal | Terminal 1 | Zone 1 | heating_from_loop
rmr_template | json_template | JSON_PATH:zones[1] | id |  |  | Zone | Zone 2 | Building Segment 1 | id | [13 empty] | Thermal Zone 2 | Thermal Zone 2 | [8 empty] | Thermal Zone 2 |  | Thermal Zone 2 | Thermal Zone 2 | Thermal Zone 2 |  | Thermal Zone 2 | Thermal Zone 2 | Thermal Zone 2 | Thermal Zone 2 | Thermal Zone 2 | Thermal Zone 2 | Thermal Zone 2 | Thermal Zone 2 | Thermal Zone 2 | Thermal Zone 2 |  |  |  |  | Thermal Zone 2 | Thermal Zone 2 | Thermal Zone 2 | Thermal Zone 2 | Thermal Zone 2 | Thermal Zone 2 | Thermal Zone 2 | Thermal Zone 2 | Thermal Zone 2 | Thermal Zone 2 | Thermal Zone 2 | Thermal Zone 2 | Thermal Zone 2 |  |  | Thermal Zone 2 | Thermal Zone 2 | Thermal Zone 2 | Thermal Zone 2 | Thermal Zone 2 | Thermal Zone 2 | Thermal Zone 2 | Thermal Zone 2 | Thermal Zone 2 | Thermal Zone 2 | Thermal Zone 2 | Thermal Zone 2 | Thermal Zone 2 | Thermal Zone 2 | Thermal Zone 2 | Thermal Zone 2 | Thermal Zone 2 | Thermal Zone 2 | Thermal Zone 2 | Thermal Zone 2 | Thermal Zone 2 | Thermal Zone 2 | Thermal Zone 2 | Thermal Zone 2
rmr_template | json_template | JSON_PATH:zones[1] | floor_name | [8 empty] | l: Floor2; m: Floor2; ad: Floor2; ae: Floor2; ag: Floor2; ah: Floor2; aj: Floor2; ak: Floor2
rmr_template | json_template | JSON_PATH:zones[1] | thermostat_cooling_setpoint_schedule |  |  | Zone | Zone 2 | Building Segment 1 | thermostat_cooling_setpoint_schedule
rmr_template | json_template | JSON_PATH:zones[1] | thermostat_heating_setpoint_schedule |  |  | Zone | Zone 2 | Building Segment 1 | thermostat_heating_setpoint_schedule
rmr_template | json_template | JSON_PATH:zones[1] | spaces[0] | id |  | Space | Space 2 | Zone 2 | id | [13 empty] | Space 2 | Space 2 | [8 empty] | Space 2 |  | Space 2 | Space 2 | Space 2 |  | Space 2 | Space 2 | Space 2 | Space 2 | Space 2 | Space 2 | Space 2 | Space 2 | Space 2 | Space 2 |  |  |  |  | Space 2 | Space 2 | Space 2 | Space 2 | Space 2 | Space 2 | Space 2 | Space 2 | Space 2 | Space 2 | Space 2 | Space 2 | Space 2 |  |  | Space 2 | Space 2 | Space 2 | Space 2 | Space 2 | Space 2 | Space 2 | Space 2 | Space 2 | Space 2 | Space 2 | Space 2 | Space 2 | Space 2 | Space 2 | Space 2 | Space 2 | Space 2 | Space 2 | Space 2 | Space 2 | Space 2 | Space 2 | Space 2
rmr_template | json_template | JSON_PATH:zones[1] | spaces[0] | occupant_multiplier_schedule |  | Space | Space 2 | Zone 2 | occupant_multiplier_schedule
rmr_template | json_template | JSON_PATH:zones[1] | spaces[0] | floor_area |  | Space | Space 2 | Zone 2 | floor_area | area | ft2
rmr_template | json_template | JSON_PATH:zones[1] | terminals[0] | id |  | Air Terminal | Terminal 2 | Zone 2 | id
rmr_template | json_template | JSON_PATH:zones[1] | terminals[0] | is_supply_ducted |  | Air Terminal | Terminal 2 | Zone 2 | fan_configuration
rmr_template | json_template | JSON_PATH:zones[1] | terminals[0] | heating_source |  | Air Terminal | Terminal 2 | Zone 2 | heating_source
rmr_template | json_template | JSON_PATH:zones[1] | terminals[0] | type |  | Air Terminal | Terminal 2 | Zone 2 | type
rmr_template | json_template | JSON_PATH:zones[1] | terminals[0] | served_by_heating_ventilation_air_conditioning_system |  | Air Terminal | Terminal 2 | Zone 2 | served_by_heating_ventilation_air_conditioning_systems
rmr_template | json_template | JSON_PATH:zones[1] | terminals[0] | heating_source |  | Air Terminal | Terminal 2 | Zone 2 | heating_source
rmr_template | json_template | JSON_PATH:zones[1] | terminals[0] | heating_from_loop |  | Air Terminal | Terminal 2 | Zone 2 | heating_from_loop
rmr_template | json_template | JSON_PATH:zones[2] | id |  |  | Zone | Zone 2 | Building Segment 1 | id | [13 empty] | Thermal Zone 3 | Thermal Zone 3 | [8 empty] | Thermal Zone 3 |  | Thermal Zone 3 | Thermal Zone 3 | Thermal Zone 3 |  | Thermal Zone 3 | Thermal Zone 3 | Thermal Zone 3 | Thermal Zone 3 | Thermal Zone 3 | Thermal Zone 3 | Thermal Zone 3 | Thermal Zone 3 | Thermal Zone 3 | Thermal Zone 3 |  |  |  |  | Thermal Zone 3 | Thermal Zone 3 | Thermal Zone 3 | Thermal Zone 3 | Thermal Zone 3 | Thermal Zone 3 | Thermal Zone 3 | Thermal Zone 3 | Thermal Zone 3 | Thermal Zone 3 | Thermal Zone 3 | Thermal Zone 3 | Thermal Zone 3 |  |  | Thermal Zone 3 | Thermal Zone 3 | Thermal Zone 3 | Thermal Zone 3 | Thermal Zone 3 | Thermal Zone 3 | Thermal Zone 3 | Thermal Zone 3 | Thermal Zone 3 | Thermal Zone 3 | Thermal Zone 3 | Thermal Zone 3 | Thermal Zone 3 | Thermal Zone 3 | Thermal Zone 3 | Thermal Zone 3 | Thermal Zone 3 | Thermal Zone 3 | Thermal Zone 3 | Thermal Zone 3 | Thermal Zone 3 | Thermal Zone 3 | Thermal Zone 3 | Thermal Zone 3
rmr_template | json_template | JSON_PATH:zones[2] | spaces[0] | id | [18 empty] | Space 3 | Space 3 | [8 empty] | Space 3 |  | Space 3 | Space 3 | Space 3 |  | Space 3 | Space 3 | Space 3 | Space 3 | Space 3 | Space 3 | Space 3 | Space 3 | Space 3 | Space 3 |  |  |  |  | Space 3 | Space 3 | Space 3 | Space 3 | Space 3 | Space 3 | Space 3 | Space 3 | Space 3 | Space 3 | Space 3 | Space 3 | Space 3 |  |  | Space 3 | Space 3 | Space 3 | Space 3 | Space 3 | Space 3 | Space 3 | Space 3 | Space 3 | Space 3 | Space 3 | Space 3 | Space 3 | Space 3 | Space 3 | Space 3 | Space 3 | Space 3 | Space 3 | Space 3 | Space 3 | Space 3 | Space 3 | Space 3
rmr_template | json_template | JSON_PATH:zones[2] | floor_name | [8 empty] | l: Floor3; m: Floor3; ad: Floor3; ae: Floor3; ag: Floor3; ah: Floor3; aj: Floor3; ak: Floor3
rmr_template | json_template | JSON_PATH:zones[3] | id |  |  | Zone | Zone 2 | Building Segment 1 | id | [13 empty] | Thermal Zone 4 | Thermal Zone 4 | [8 empty] | Thermal Zone 4 |  | Thermal Zone 4 | Thermal Zone 4 | Thermal Zone 4 |  | Thermal Zone 4 | Thermal Zone 4 | Thermal Zone 4 | Thermal Zone 4 | Thermal Zone 4 | Thermal Zone 4 | Thermal Zone 4 | Thermal Zone 4 | Thermal Zone 4 | Thermal Zone 4 |  |  |  |  | Thermal Zone 4 | Thermal Zone 4 | Thermal Zone 4 | Thermal Zone 4 | Thermal Zone 4 | Thermal Zone 4 | Thermal Zone 4 | Thermal Zone 4 | Thermal Zone 4 | Thermal Zone 4 | Thermal Zone 4 | Thermal Zone 4 | Thermal Zone 4 |  |  | Thermal Zone 4 | Thermal Zone 4 | Thermal Zone 4 | Thermal Zone 4 | Thermal Zone 4 | Thermal Zone 4 | Thermal Zone 4 | Thermal Zone 4 | Thermal Zone 4 | Thermal Zone 4 | Thermal Zone 4 | Thermal Zone 4 | Thermal Zone 4 | Thermal Zone 4 | Thermal Zone 4 | Thermal Zone 4 | Thermal Zone 4 | Thermal Zone 4 | Thermal Zone 4 | Thermal Zone 4 | Thermal Zone 4 | Thermal Zone 4 | Thermal Zone 4 | Thermal Zone 4
rmr_template | json_template | JSON_PATH:zones[3] | spaces[0] | id | [18 empty] | Space 4 | Space 4 | [8 empty] | Space 4 |  | Space 4 | Space 4 | Space 4 |  | Space 4 | Space 4 | Space 4 | Space 4 | Space 4 | Space 4 | Space 4 | Space 4 | Space 4 | Space 4 |  |  |  |  | Space 4 | Space 4 | Space 4 | Space 4 | Space 4 | Space 4 | Space 4 | Space 4 | Space 4 | Space 4 | Space 4 | Space 4 | Space 4 |  |  | Space 4 | Space 4 | Space 4 | Space 4 | Space 4 | Space 4 | Space 4 | Space 4 | Space 4 | Space 4 | Space 4 | Space 4 | Space 4 | Space 4 | Space 4 | Space 4 | Space 4 | Space 4 | Space 4 | Space 4 | Space 4 | Space 4 | Space 4 | Space 4
rmr_template | json_template | JSON_PATH:zones[3] | floor_name | [8 empty] | l: Floor4; m: Floor4; ad: Floor4; ae: Floor4; ag: Floor4; ah: Floor4; aj: Floor4; ak: Floor4
rmr_template | json_template | JSON_PATH:zones[4] | id | [8 empty] | l: Thermal Zone 5; m: Thermal Zone 5; ad: Thermal Zone 5; ae: Thermal Zone 5; ag: Thermal Zone 5; ah: Thermal Zone 5; aj: Thermal Zone 5; ak: Thermal Zone 5
rmr_template | json_template | JSON_PATH:zones[4] | spaces[0] | id | [7 empty] | l: Space 5; m: Space 5; ad: Space 5; ae: Space 5; ag: Space 5; ah: Space 5; aj: Space 5; ak: Space 5
rmr_template | json_template | JSON_PATH:zones[4] | floor_name | [8 empty] | l: Floor5; m: Floor5; ad: Floor5; ae: Floor5; ag: Floor5; ah: Floor5; aj: Floor5; ak: Floor5
rmr_template | json_template | JSON_PATH:zones[5] | id | [8 empty] | l: Thermal Zone 6; m: Thermal Zone 6; ad: Thermal Zone 6; ae: Thermal Zone 6; ag: Thermal Zone 6; ah: Thermal Zone 6; aj: Thermal Zone 6; ak: Thermal Zone 6
rmr_template | json_template | JSON_PATH:zones[5] | spaces[0] | id | [7 empty] | l: Space 6; m: Space 6; ad: Space 6; ae: Space 6; ag: Space 6; ah: Space 6; aj: Space 6; ak: Space 6
rmr_template | json_template | JSON_PATH:zones[5] | floor_name | [8 empty] | l: Floor6; m: Floor6; ad: Floor6; ae: Floor6; ag: Floor6; ah: Floor6; aj: Floor6; ak: Floor6
rmr_template | system_zone_assignment | systems[0] | baseline_system | [8 empty] | System_4_PSZ_HP | System_5_PVAV_HW_Reheat | System 13_CAV_SZ_ER | System_5_PVAV_HW_Reheat | System_3b_PSZ_AC_Gas_Furnace | System_5_PVAV_HW_Reheat | System 12a_CAV_SZ_HW | System_5_PVAV_HW_Reheat | System_5_PVAV_HW_Reheat | System 13_CAV_SZ_ER | System_7_VAV_HW_Reheat | System_7_VAV_HW_Reheat | System 13_CAV_SZ_ER | System_4_PSZ_HP | System_5_PVAV_HW_Reheat | System_3_PSZ_AC_Gas_Furnace | System_5_PVAV_HW_Reheat | System_4_PSZ_HP | System_5_PVAV_HW_Reheat | System_3_PSZ_AC_Gas_Furnace | System_5_PVAV_HW_Reheat | System_6_PVAV_Elec_Reheat | System_5_PVAV_HW_Reheat | System_5_PVAV_HW_Reheat | System_6_PVAV_Elec_Reheat | System_6_PVAV_Elec_Reheat | System_5_PVAV_HW_Reheat | System_5_PVAV_HW_Reheat | System_6_PVAV_Elec_Reheat | System_8_PFP_Reheat | System_5_PVAV_HW_Reheat | System_8_PFP_Reheat | System_7_VAV_HW_Reheat | System_5_PVAV_HW_Reheat | System_7_VAV_HW_Reheat | System_8_PFP_Reheat | System_8_PFP_Reheat | System_2_PTHP | System_3_PSZ_AC_Gas_Furnace | System_1_PTAC | System_3_PSZ_AC_Gas_Furnace | System_5_PVAV_HW_Reheat | System_5_PVAV_HW_Reheat | System_6_PVAV_Elec_Reheat | System_6_PVAV_Elec_Reheat | System_6_PVAV_Elec_Reheat | System_6_PVAV_Elec_Reheat | System_6_PVAV_Elec_Reheat | System_6_PVAV_Elec_Reheat | System_6_PVAV_Elec_Reheat | System_6_PVAV_Elec_Reheat | System_1_PTAC | System_1_PTAC | System_1_PTAC | System_9_Warm_Air_Furnace_Gas | System_9_Warm_Air_Furnace_Gas | System_9_Warm_Air_Furnace_Gas | System_9_Warm_Air_Furnace_Gas | System_7_VAV_HW_Reheat | System_7_VAV_HW_Reheat | System_5_PVAV_HW_Reheat | System_5_PVAV_HW_Reheat | System_5_PVAV_HW_Reheat | System_7_VAV_HW_Reheat | System_8_PFP_Reheat | System_7_VAV_HW_Reheat | System_3_PSZ_AC_Gas_Furnace | System_3_PSZ_AC_Gas_Furnace | System_7_VAV_HW_Reheat | System_7_VAV_HW_Reheat | System_1_PTAC | System_1_PTAC | System_4_PSZ_HP | System_4_PSZ_HP | System_5_PVAV_HW_Reheat | System_5_PVAV_HW_Reheat | System_5_PVAV_HW_Reheat | System_7_VAV_HW_Reheat | System_5_PVAV_HW_Reheat | System_7_VAV_HW_Reheat
rmr_template | system_zone_assignment | systems[0] | zones[0] | [8 empty] | Thermal Zone 1 | Thermal Zone 1 | Thermal Zone 1 | Thermal Zone 1 | Thermal Zone 1 | Thermal Zone 1 | Thermal Zone 1 | Thermal Zone 1 | Thermal Zone 1 | Thermal Zone 1 | Thermal Zone 1 | Thermal Zone 1 | Thermal Zone 1 | Thermal Zone 1 | Thermal Zone 1 | Thermal Zone 1 | Thermal Zone 1 | Thermal Zone 1 | Thermal Zone 1 | Thermal Zone 1 | Thermal Zone 1 | Thermal Zone 1 | Thermal Zone 1 | Thermal Zone 1 | Thermal Zone 1 | Thermal Zone 1 | Thermal Zone 1 | Thermal Zone 1 | Thermal Zone 1 | Thermal Zone 1 | Thermal Zone 1 | Thermal Zone 1 | Thermal Zone 1 | Thermal Zone 1 | Thermal Zone 1 | Thermal Zone 1 | Thermal Zone 1 | Thermal Zone 1 | Thermal Zone 1 | Thermal Zone 1 | Thermal Zone 1 | Thermal Zone 2 | Thermal Zone 2 | Thermal Zone 2 | Thermal Zone 2 | Thermal Zone 2 | Thermal Zone 2 | Thermal Zone 3 | Thermal Zone 2 | Thermal Zone 2 | Thermal Zone 3 | Thermal Zone 1 | Thermal Zone 1 | Thermal Zone 1 | Thermal Zone 1 | Thermal Zone 1 | Thermal Zone 1 | Thermal Zone 1 | Thermal Zone 2 | Thermal Zone 2 | Thermal Zone 2 | Thermal Zone 2 | Thermal Zone 2 | Thermal Zone 2 | Thermal Zone 2 | Thermal Zone 2 | Thermal Zone 1 | Thermal Zone 1 | Thermal Zone 1 | Thermal Zone 1 | Thermal Zone 1 | Thermal Zone 1 | Thermal Zone 1 | Thermal Zone 1 | Thermal Zone 1 | Thermal Zone 1 | Thermal Zone 1 | Thermal Zone 3 | Thermal Zone 1 | Thermal Zone 1
rmr_template | system_zone_assignment | systems[0] | zones[1] | [8 empty] | ap: Thermal Zone 3; aq: Thermal Zone 3; ar: Thermal Zone 3; as: Thermal Zone 3; at: Thermal Zone 3; au: Thermal Zone 3; av: Thermal Zone 4; aw: Thermal Zone 3; ax: Thermal Zone 3; ay: Thermal Zone 4; a: Thermal Zone 2; b: Thermal Zone 2; c: Thermal Zone 2; be: Thermal Zone 3; bf: Thermal Zone 3; bg: Thermal Zone 3; bh: Thermal Zone 3; bi: Thermal Zone 3; bj: Thermal Zone 3; bk: Thermal Zone 3; bl: Thermal Zone 3; bn: Thermal Zone 2; bo: Thermal Zone 2; bp: Thermal Zone 2; b: Thermal Zone 4; d: Thermal Zone 2; e: Thermal Zone 2; f: Thermal Zone 2; g: Thermal Zone 2; h: Thermal Zone 2; i: Thermal Zone 2
rmr_template | system_zone_assignment | systems[0] | zones[2] | [8 empty] | ap: Thermal Zone 4; aq: Thermal Zone 4; ar: Thermal Zone 4; as: Thermal Zone 4; at: Thermal Zone 4; au: Thermal Zone 4; aw: Thermal Zone 4; ax: Thermal Zone 4; a: Thermal Zone 3; b: Thermal Zone 3; c: Thermal Zone 3; be: Thermal Zone 4; bf: Thermal Zone 4; bg: Thermal Zone 4; bh: Thermal Zone 4; bi: Thermal Zone 4; bj: Thermal Zone 4; bk: Thermal Zone 4; bl: Thermal Zone 4; bn: Thermal Zone 3; bp: Thermal Zone 3; f: Thermal Zone 3
rmr_template | system_zone_assignment | systems[0] | zones[3] | [8 empty] | aq: Thermal Zone 1; as: Thermal Zone 1; aw: Thermal Zone 1; a: Thermal Zone 4; b: Thermal Zone 4; c: Thermal Zone 4; bf: Thermal Zone 1; bh: Thermal Zone 1; bi: Thermal Zone 1; bn: Thermal Zone 4; bp: Thermal Zone 4; f: Thermal Zone 4
rmr_template | system_zone_assignment | systems[1] | baseline_system | [8 empty] | l: System_7_VAV_HW_Reheat; m: System 13_CAV_SZ_ER; v: System_6_PVAV_Elec_Reheat; x: System_5_PVAV_HW_Reheat; y: System_6_PVAV_Elec_Reheat; z: System_6_PVAV_Elec_Reheat; ab: System_5_PVAV_HW_Reheat; ac: System_6_PVAV_Elec_Reheat; ad: System_8_PFP_Reheat; ae: System_5_PVAV_HW_Reheat; af: System_8_PFP_Reheat; ag: System_7_VAV_HW_Reheat; ah: System_5_PVAV_HW_Reheat; ai: System_7_VAV_HW_Reheat; aj: System_7_VAV_HW_Reheat; ak: System_7_VAV_HW_Reheat; ap: System_3_PSZ_AC_Gas_Furnace; ar: System_4_PSZ_HP; at: System_5_PVAV_HW_Reheat; au: System_7_VAV_HW_Reheat; av: System_7_VAV_HW_Reheat; ax: System_7_VAV_HW_Reheat; ay: System_7_VAV_HW_Reheat; bc: System_3_PSZ_AC_Gas_Furnace; bd: System_9_Warm_Air_Furnace_Gas; be: System_11.1_VAV_SZ; bg: System_11.1_VAV_SZ; bj: System_3_PSZ_AC_Gas_Furnace; bk: System_4_PSZ_HP; bl: System_4_PSZ_HP; bm: System_3_PSZ_AC_Gas_Furnace; bo: System_7_VAV_HW_Reheat; a: System_1_PTAC; b: System_1_PTAC; c: System_4_PSZ_HP; d: System_4_PSZ_HP; e: System_5_PVAV_HW_Reheat; g: System_5_PVAV_HW_Reheat; h: System_7_VAV_HW_Reheat; h: System_5_PVAV_HW_Reheat; i: System_7_VAV_HW_Reheat
rmr_template | system_zone_assignment | systems[1] | zones[0] | [8 empty] | l: Thermal Zone 2; m: Thermal Zone 2; v: Thermal Zone 2; x: Thermal Zone 2; y: Thermal Zone 2; z: Thermal Zone 2; ab: Thermal Zone 2; ac: Thermal Zone 2; ad: Thermal Zone 2; ae: Thermal Zone 2; af: Thermal Zone 2; ag: Thermal Zone 2; ah: Thermal Zone 2; ai: Thermal Zone 2; aj: Thermal Zone 2; ak: Thermal Zone 2; ap: Thermal Zone 1; ar: Thermal Zone 1; at: Thermal Zone 1; au: Thermal Zone 1; av: Thermal Zone 1; ax: Thermal Zone 1; ay: Thermal Zone 1; bc: Thermal Zone 2; bd: Thermal Zone 2; be: Thermal Zone 1; bg: Thermal Zone 1; bj: Thermal Zone 1; bk: Thermal Zone 1; bl: Thermal Zone 1; bm: Thermal Zone 2; bo: Thermal Zone 3; a: Thermal Zone 2; b: Thermal Zone 2; c: Thermal Zone 2; d: Thermal Zone 3; e: Thermal Zone 3; g: Thermal Zone 3; h: Thermal Zone 1; h: Thermal Zone 3; i: Thermal Zone 3
rmr_template | system_zone_assignment | systems[1] | zones[1] | [8 empty] | av: Thermal Zone 2; ay: Thermal Zone 2; bo: Thermal Zone 4; d: Thermal Zone 4; e: Thermal Zone 4
rmr_template | system_zone_assignment | systems[2] | baseline_system | [8 empty] | l: System_7_VAV_HW_Reheat; m: System 13_CAV_SZ_ER; v: System_6_PVAV_Elec_Reheat; x: System_5_PVAV_HW_Reheat; y: System_6_PVAV_Elec_Reheat; z: System_6_PVAV_Elec_Reheat; ab: System_5_PVAV_HW_Reheat; ac: System_6_PVAV_Elec_Reheat; ad: System_8_PFP_Reheat; ae: System_5_PVAV_HW_Reheat; af: System_8_PFP_Reheat; ag: System_7_VAV_HW_Reheat; ah: System_5_PVAV_HW_Reheat; ai: System_7_VAV_HW_Reheat; aj: System_7_VAV_HW_Reheat; ak: System_7_VAV_HW_Reheat; bc: System_3_PSZ_AC_Gas_Furnace; bd: System_3_PSZ_AC_Gas_Furnace; bm: System_3_PSZ_AC_Gas_Furnace; a: System_1_PTAC; b: System_1_PTAC; c: System_4_PSZ_HP; g: System_5_PVAV_HW_Reheat; h: System_7_VAV_HW_Reheat; h: System_5_PVAV_HW_Reheat; i: System_7_VAV_HW_Reheat
rmr_template | system_zone_assignment | systems[2] | zones[0] | [8 empty] | l: Thermal Zone 3; m: Thermal Zone 3; v: Thermal Zone 3; x: Thermal Zone 3; y: Thermal Zone 3; z: Thermal Zone 3; ab: Thermal Zone 3; ac: Thermal Zone 3; ad: Thermal Zone 3; ae: Thermal Zone 3; af: Thermal Zone 3; ag: Thermal Zone 3; ah: Thermal Zone 3; ai: Thermal Zone 3; aj: Thermal Zone 3; ak: Thermal Zone 3; bc: Thermal Zone 3; bd: Thermal Zone 3; bm: Thermal Zone 3; a: Thermal Zone 3; b: Thermal Zone 3; c: Thermal Zone 3; g: Thermal Zone 4; h: Thermal Zone 2; h: Thermal Zone 4; i: Thermal Zone 4
rmr_template | system_zone_assignment | systems[2] | zones[1] | [8 empty] | l: Thermal Zone 4; m: Thermal Zone 4; v: Thermal Zone 4; x: Thermal Zone 4; y: Thermal Zone 4; z: Thermal Zone 4; ab: Thermal Zone 4; ac: Thermal Zone 4; ad: Thermal Zone 4; ae: Thermal Zone 4; af: Thermal Zone 4; ag: Thermal Zone 4; ah: Thermal Zone 4; ai: Thermal Zone 4; aj: Thermal Zone 4; ak: Thermal Zone 4
rmr_template | system_zone_assignment | systems[3] | baseline_system | [8 empty] | l: System_7_VAV_HW_Reheat; m: System 13_CAV_SZ_ER; ad: System_8_PFP_Reheat; ae: System_5_PVAV_HW_Reheat; ag: System_7_VAV_HW_Reheat; ah: System_5_PVAV_HW_Reheat; aj: System_7_VAV_HW_Reheat; ak: System_7_VAV_HW_Reheat; bc: System_3_PSZ_AC_Gas_Furnace; bd: System_3_PSZ_AC_Gas_Furnace; bm: System_3_PSZ_AC_Gas_Furnace; a: System_1_PTAC; c: System_4_PSZ_HP; h: System_7_VAV_HW_Reheat
rmr_template | system_zone_assignment | systems[3] | zones[0] | [8 empty] | l: Thermal Zone 5; m: Thermal Zone 5; ad: Thermal Zone 5; ae: Thermal Zone 3; ag: Thermal Zone 5; ah: Thermal Zone 3; aj: Thermal Zone 5; ak: Thermal Zone 5; bc: Thermal Zone 4; bd: Thermal Zone 4; bm: Thermal Zone 4; a: Thermal Zone 4; c: Thermal Zone 4; h: Thermal Zone 4
rmr_template | system_zone_assignment | systems[3] | zones[1] | [8 empty] | l: Thermal Zone 6; m: Thermal Zone 6; ad: Thermal Zone 6; ae: Thermal Zone 4; ag: Thermal Zone 6; ah: Thermal Zone 4; aj: Thermal Zone 6; ak: Thermal Zone 6
rmr_template | system_zone_assignment | systems[4] | baseline_system
rmr_template | system_zone_assignment | systems[4] | zones[0]
rmr_template | system_zone_assignment | systems[4] | zones[1]
rmr_transformations | user | JSON_PATH:boilers[0] | id |  |  | Boiler | Boiler 1 | ASHRAE229 1 | id
rmr_transformations | proposed | weather | climate_zone |  |  | ASHRAE229 | ASHRAE229 1 | weather | climate_zone |  |  | CZ3A | CZ3A | CZ3A | CZ3A | CZ5B | CZ5B | CZ5B | CZ5B | CZ5B | CZ5B | CZ5B | CZ5B | CZ5B | CZ3A | CZ3A | CZ5A | CZ5A | CZ3A | CZ3A | CZ6A | CZ6A | CZ3A | CZ3A | CZ6A | CZ6A | CZ3A | CZ3A | CZ6A | CZ6A | CZ3A | CZ3A | CZ3A | CZ5A | CZ5A | CZ5A | CZ3A | CZ3A | CZ3A | CZ3A | CZ4A | CZ4A | CZ4A | CZ4A | CZ1A | CZ1A | CZ1A | CZ1A | CZ1A | CZ1A | CZ1A | CZ1A | CZ1A | CZ1A | CZ1A | CZ1A | CZ1A | CZ1A | CZ1A | CZ4A | CZ4A | CZ4A | CZ4A | CZ4A | CZ4A | CZ1A | CZ4A | CZ4A | CZ4A | CZ4A | CZ4A | CZ4A | CZ4A | CZ1A | CZ1A | CZ4A | CZ4A | CZ4A | CZ1A | CZ4A | CZ1A
rmr_transformations | proposed | JSON_PATH:boilers[0] | id |  |  | Boiler | Boiler 1 | ASHRAE229 1 | id
rmr_transformations | proposed | JSON_PATH:heating_ventilating_air_conditioning_systems[0] | cooling_system | id | [7 empty] | bb: DXCooling; bd: DXCooling
rmr_transformations | proposed | JSON_PATH:heating_ventilating_air_conditioning_systems[0] | cooling_system | type | [7 empty] | bb: DIRECT_EXPANSION; bd: DIRECT_EXPANSION
rmr_transformations | baseline | weather | climate_zone |  |  | ASHRAE229 | ASHRAE229 1 | weather | climate_zone |  |  | CZ3A | CZ3A | CZ3A | CZ3A | CZ5B | CZ5B | CZ5B | CZ5B | CZ5B | CZ5B | CZ5B | CZ5B | CZ5B | CZ3A | CZ3A | CZ5A | CZ5A | CZ3A | CZ3A | CZ6A | CZ6A | CZ3A | CZ3A | CZ6A | CZ6A | CZ3A | CZ3A | CZ6A | CZ6A | CZ3A | CZ3A | CZ3A | CZ5A | CZ5A | CZ5A | CZ3A | CZ3A | CZ3A | CZ3A | CZ4A | CZ4A | CZ4A | CZ4A | CZ1A | CZ1A | CZ1A | CZ1A | CZ1A | CZ1A | CZ1A | CZ1A | CZ1A | CZ1A | CZ1A | CZ1A | CZ1A | CZ1A | CZ1A | CZ4A | CZ4A | CZ4A | CZ4A | CZ4A | CZ4A | CZ1A | CZ4A | CZ4A | CZ4A | CZ4A | CZ4A | CZ4A | CZ4A | CZ1A | CZ1A | CZ4A | CZ4A | CZ4A | CZ1A | CZ4A | CZ1A
rmr_transformations | baseline | JSON_PATH: building_segments[0] | area_type_heating_ventilating_air_conditioning_system | [8 empty] | PUBLIC_ASSEMBLY | PUBLIC_ASSEMBLY | PUBLIC_ASSEMBLY | PUBLIC_ASSEMBLY | PUBLIC_ASSEMBLY | PUBLIC_ASSEMBLY | PUBLIC_ASSEMBLY | PUBLIC_ASSEMBLY | HOSPITAL | HOSPITAL | HOSPITAL | HOSPITAL | HOSPITAL | RETAIL | RETAIL | RETAIL | RETAIL | OTHER_NON_RESIDENTIAL | OTHER_NON_RESIDENTIAL | OTHER_NON_RESIDENTIAL | OTHER_NON_RESIDENTIAL | OTHER_NON_RESIDENTIAL | OTHER_NON_RESIDENTIAL | OTHER_NON_RESIDENTIAL | OTHER_NON_RESIDENTIAL | OTHER_NON_RESIDENTIAL | OTHER_NON_RESIDENTIAL | OTHER_NON_RESIDENTIAL | OTHER_NON_RESIDENTIAL | OTHER_NON_RESIDENTIAL | OTHER_NON_RESIDENTIAL | OTHER_NON_RESIDENTIAL | OTHER_NON_RESIDENTIAL | OTHER_NON_RESIDENTIAL | OTHER_NON_RESIDENTIAL |  |  | RESIDENTIAL | RESIDENTIAL | RESIDENTIAL | RESIDENTIAL | OTHER_NON_RESIDENTIAL | OTHER_NON_RESIDENTIAL | OTHER_NON_RESIDENTIAL | OTHER_NON_RESIDENTIAL | OTHER_NON_RESIDENTIAL | OTHER_NON_RESIDENTIAL | OTHER_NON_RESIDENTIAL | OTHER_NON_RESIDENTIAL | OTHER_NON_RESIDENTIAL | OTHER_NON_RESIDENTIAL | OTHER_NON_RESIDENTIAL | OTHER_NON_RESIDENTIAL | OTHER_NON_RESIDENTIAL | OTHER_NON_RESIDENTIAL | OTHER_NON_RESIDENTIAL | HEATED_ONLY_STORAGE | HEATED_ONLY_STORAGE | OTHER_NON_RESIDENTIAL | OTHER_NON_RESIDENTIAL | OTHER_NON_RESIDENTIAL | OTHER_NON_RESIDENTIAL | OTHER_NON_RESIDENTIAL | OTHER_NON_RESIDENTIAL | OTHER_NON_RESIDENTIAL | OTHER_NON_RESIDENTIAL | OTHER_NON_RESIDENTIAL | OTHER_NON_RESIDENTIAL | OTHER_NON_RESIDENTIAL | OTHER_NON_RESIDENTIAL | RESIDENTIAL | RESIDENTIAL | RETAIL | RETAIL | OTHER_NON_RESIDENTIAL | OTHER_NON_RESIDENTIAL | OTHER_NON_RESIDENTIAL | OTHER_NON_RESIDENTIAL | OTHER_NON_RESIDENTIAL | OTHER_NON_RESIDENTIAL
rmr_transformations | baseline | JSON_PATH:zones[0] | spaces[0] | floor_area |  | Space | Space 1 | Zone 1 | floor_area | area | ft2 | 60000 | 16000 | 130000 | 130000 | 60000 | 60000 | 130000 | 130000 | 120000 | 120000 | 160000 | 20000 | 20000 | 160000 | 160000 | 160000 | 160000 | 20000 | 20000 | 20000 | 20000 | 5000 | 20000 | 5000 | 5000 | 10000 | 40000 | 5000 | 5000 | 10000 | 10000 | 160000 | 10000 | 10000 | 160000 | 25000 | 25000 | 20000 | 20000 | 20000 | 20000 | 20000 | 20000 | 20000 | 20000 | 5000 | 40000 | 40000 | 5000 | 40000 | 40000 | 40000 | 40000 | 40000 | 500 | 500 | 17000 | 17000 | 40000 | 40000 | 30000 | 30000 | 30000 | 40000 | 40000 | 40000 | 5000 | 5000 | 40000 | 40000 |  |  |  |  | 20000 | 20000 | 20000 | 40000 | 20000 | 40000
rmr_transformations | baseline | JSON_PATH:zones[0] | zonal_exhaust_fan | id | [7 empty] | at: Zone Exhaust Fan 1; au: Zone Exhaust Fan 1; av: Zone Exhaust Fan 1; aw: Zone Exhaust Fan 1; ax: Zone Exhaust Fan 1; ay: Zone Exhaust Fan 1; a: Zone Exhaust Fan 1; b: Zone Exhaust Fan 1; c: Zone Exhaust Fan 1; g: Zone Exhaust Fan 1; h: Zone Exhaust Fan 1; h: Zone Exhaust Fan 1; i: Zone Exhaust Fan 1
rmr_transformations | baseline | JSON_PATH:zones[0] | zonal_exhaust_fan | design_airflow | [7 empty] | at: 16000; au: 16000; av: 16000; aw: 16000; ax: 16000; ay: 16000; a: 16000; b: 16000; c: 16000; g: 16000; h: 16000; h: 16000; i: 16000
rmr_transformations | baseline | JSON_PATH:zones[0] | spaces[0] | interior_lighting[0] | id | [6 empty] | ap: Space 1 Lights; aq: Space 1 Lights; ar: Space 1 Lights; as: Space 1 Lights
rmr_transformations | baseline | JSON_PATH:zones[0] | spaces[0] | interior_lighting[0] | power_per_area | [6 empty] | ap: 8; aq: 8; ar: 8; as: 8
rmr_transformations | baseline | JSON_PATH:zones[0] | spaces[0] | miscellaneous_equipment[0] | id | [6 empty] | ap: Space 1 Equip; aq: Space 1 Equip; ar: Space 1 Equip; as: Space 1 Equip; be: Space 1 Equip; bf: Space 1 Equip; bg: Space 1 Equip; bh: Space 1 Equip; bi: Space 1 Equip; bj: Space 1 Equip; bk: Space 1 Equip; bl: Space 1 Equip
rmr_transformations | baseline | JSON_PATH:zones[0] | spaces[0] | miscellaneous_equipment[0] | power | [6 empty] | ap: 160000; aq: 160000; ar: 160000; as: 160000; be: 200000; bf: 200000; bg: 1000000; bh: 1000000; bi: 50000; bj: 100000; bk: 100000; bl: 100000
rmr_transformations | baseline | JSON_PATH:zones[1] | spaces[0] | floor_area |  | Space | Space 1 | Zone 2 | floor_area | area | ft2 | l: 20000; m: 20000; v: 5000; x: 5000; y: 5000; z: 10000; ab: 5000; ac: 5000; ad: 10000; ae: 10000; ag: 10000; ah: 10000; aj: 20000; ak: 20000; ap: 20000; aq: 20000; ar: 20000; as: 20000; at: 5000; au: 40000; av: 40000; aw: 5000; ax: 40000; ay: 40000; a: 40000; b: 40000; c: 40000; bc: 1000; bd: 1000; be: 40000; bf: 40000; bg: 30000; bh: 30000; bi: 30000; bj: 40000; bk: 40000; bl: 40000; bm: 5000; bn: 5000; bo: 40000; bp: 40000; e: 10000; f: 10000; g: 10000; h: 40000; h: 10000; i: 40000
rmr_transformations | baseline | JSON_PATH:zones[1] | spaces[0] | interior_lighting[0] | id | [6 empty] | ap: Space 2 Lights; aq: Space 2 Lights; ar: Space 2 Lights; as: Space 2 Lights
rmr_transformations | baseline | JSON_PATH:zones[1] | spaces[0] | interior_lighting[0] | power_per_area | bar: ap to as
rmr_transformations | baseline | JSON_PATH:zones[1] | spaces[0] | miscellaneous_equipment[0] | id | [6 empty] | ap: Space 2 Equip; aq: Space 2 Equip; ar: Space 2 Equip; as: Space 2 Equip
rmr_transformations | baseline | JSON_PATH:zones[1] | spaces[0] | miscellaneous_equipment[0] | power | [6 empty] | ap: 20000; aq: 20000; ar: 20000; as: 20000
rmr_transformations | baseline | JSON_PATH:zones[2] | spaces[0] | floor_area | [7 empty] | l: 20000; m: 20000; v: 5000; x: 5000; y: 5000; z: 10000; ab: 5000; ac: 5000; ad: 10000; ae: 10000; ag: 10000; ah: 10000; aj: 20000; ak: 20000; ap: 5000; aq: 5000; ar: 5000; as: 5000; at: 5000; au: 40000; av: 40000; aw: 5000; ax: 40000; ay: 40000; a: 40000; b: 40000; c: 40000; bc: 1000; bd: 1000; be: 40000; bf: 40000; bg: 30000; bh: 30000; bi: 30000; bj: 40000; bk: 40000; bl: 40000; bm: 5000; bn: 5000; bo: 40000; bp: 40000; e: 10000; f: 10000; g: 10000; h: 40000; h: 10000; i: 40000
rmr_transformations | baseline | JSON_PATH:zones[2] | spaces[0] | interior_lighting[0] | id | [6 empty] | ap: Space 3 Equip; aq: Space 3 Equip; ar: Space 3 Equip; as: Space 3 Equip
rmr_transformations | baseline | JSON_PATH:zones[2] | spaces[0] | interior_lighting[0] | power_per_area | bar: ap to as
rmr_transformations | baseline | JSON_PATH:zones[2] | spaces[0] | miscellaneous_equipment[0] | id | [6 empty] | ap: Space 3 Equip; aq: Space 3 Equip; ar: Space 3 Equip; as: Space 3 Equip
rmr_transformations | baseline | JSON_PATH:zones[2] | spaces[0] | miscellaneous_equipment[0] | power | [6 empty] | ap: 5000; aq: 5000; ar: 5000; as: 5000
rmr_transformations | baseline | JSON_PATH:zones[3] | spaces[0] | floor_area | [7 empty] | l: 20000; m: 20000; v: 5000; x: 5000; y: 5000; z: 10000; ab: 5000; ac: 5000; ad: 10000; ae: 10000; ag: 10000; ah: 10000; aj: 20000; ak: 20000; ap: 5000; aq: 5000; ar: 5000; as: 5000; at: 5000; au: 40000; av: 40000; aw: 5000; ax: 40000; ay: 40000; a: 40000; b: 40000; c: 40000; bc: 1000; bd: 1000; be: 40000; bf: 40000; bg: 30000; bh: 30000; bi: 30000; bj: 40000; bk: 40000; bl: 40000; bm: 5000; bn: 5000; bo: 40000; bp: 40000; e: 10000; f: 10000; g: 10000; h: 40000; h: 10000; i: 40000
rmr_transformations | baseline | JSON_PATH:zones[3] | spaces[0] | interior_lighting[0] | id | [6 empty] | ap: Space 4 Lights; aq: Space 4 Lights; ar: Space 4 Lights; as: Space 4 Lights
rmr_transformations | baseline | JSON_PATH:zones[3] | spaces[0] | interior_lighting[0] | power_per_area | bar: ap to as
rmr_transformations | baseline | JSON_PATH:zones[3] | spaces[0] | miscellaneous_equipment[0] | id | [6 empty] | ap: Space 4 Equip; aq: Space 4 Equip; ar: Space 4 Equip; as: Space 4 Equip
rmr_transformations | baseline | JSON_PATH:zones[3] | spaces[0] | miscellaneous_equipment[0] | power | [6 empty] | ap: 5000; aq: 5000; ar: 5000; as: 5000
rmr_transformations | baseline | JSON_PATH:zones[4] | spaces[0] | floor_area | [7 empty] | l: 20000; m: 20000; ad: 10000; ae: 10000; ag: 10000; ah: 10000; aj: 20000; ak: 20000
rmr_transformations | baseline | JSON_PATH:zones[4] | spaces[0] | interior_lighting[0] | id
rmr_transformations | baseline | JSON_PATH:zones[4] | spaces[0] | interior_lighting[0] | power_per_area
rmr_transformations | baseline | JSON_PATH:zones[4] | spaces[0] | miscellaneous_equipment[0] | id
rmr_transformations | baseline | JSON_PATH:zones[4] | spaces[0] | miscellaneous_equipment[0] | power
rmr_transformations | baseline | JSON_PATH:zones[5] | spaces[0] | floor_area | [7 empty] | l: 20000; m: 20000; ad: 10000; ae: 10000; ag: 10000; ah: 10000; aj: 20000; ak: 20000
rmr_transformations | baseline | JSON_PATH:zones[5] | spaces[0] | interior_lighting[0] | id
rmr_transformations | baseline | JSON_PATH:zones[5] | spaces[0] | interior_lighting[0] | power_per_area
rmr_transformations | baseline | JSON_PATH:zones[5] | spaces[0] | miscellaneous_equipment[0] | id
rmr_transformations | baseline | JSON_PATH:zones[5] | spaces[0] | miscellaneous_equipment[0] | power
rmr_transformations | baseline | JSON_PATH:zones[0] | spaces[0] | function | [7 empty] | at: LABORATORY; au: LABORATORY; av: LABORATORY; aw: LABORATORY; ax: LABORATORY; ay: LABORATORY; a: LABORATORY; b: LABORATORY; g: LABORATORY; h: LABORATORY; h: LABORATORY; i: LABORATORY
rmr_transformations | baseline | JSON_PATH:zones[1] | spaces[0] | function | [7 empty] | av: LABORATORY; ay: LABORATORY; a: LABORATORY; b: LABORATORY; g: LABORATORY; h: LABORATORY; h: LABORATORY; i: LABORATORY
rmr_transformations | baseline | JSON_PATH:zones[0] | spaces[0] | lighting_space_type | [7 empty] | aj: OFFICE_ENCLOSED; ak: OFFICE_ENCLOSED; ba: STAIRWELL; bb: STAIRWELL; bc: WAREHOUSE_STORAGE_AREA_MEDIUM_TO_BULKY_PALLETIZED_ITEMS; bd: WAREHOUSE_STORAGE_AREA_MEDIUM_TO_BULKY_PALLETIZED_ITEMS; be: COMPUTER_ROOM; bf: COMPUTER_ROOM; bg: COMPUTER_ROOM; bh: COMPUTER_ROOM; bi: COMPUTER_ROOM; bj: COMPUTER_ROOM; bk: COMPUTER_ROOM; bl: COMPUTER_ROOM; bm: COMPUTER_ROOM; bn: COMPUTER_ROOM; bo: COMPUTER_ROOM; bp: COMPUTER_ROOM
rmr_transformations | baseline | JSON_PATH:zones[1] | spaces[0] | lighting_space_type | [7 empty] | aj: HEALTHCARE_FACILITY_EMERGENCY_ROOM; ak: HEALTHCARE_FACILITY_EMERGENCY_ROOM; bc: OFFICE_ENCLOSED; bd: OFFICE_ENCLOSED
rmr_transformations | baseline | JSON_PATH:zones[2] | spaces[0] | lighting_space_type | [7 empty] | aj: HEALTHCARE_FACILITY_EXAM_TREATMENT_ROOM; ak: HEALTHCARE_FACILITY_EXAM_TREATMENT_ROOM; bc: OFFICE_ENCLOSED; bd: OFFICE_ENCLOSED
rmr_transformations | baseline | JSON_PATH:zones[3] | spaces[0] | lighting_space_type | [7 empty] | aj: HEALTHCARE_FACILITY_OPERATING_ROOM; ak: HEALTHCARE_FACILITY_OPERATING_ROOM; bc: OFFICE_ENCLOSED; bd: OFFICE_ENCLOSED
rmr_transformations | baseline | JSON_PATH:zones[4] | spaces[0] | lighting_space_type | [7 empty] | aj: HEALTHCARE_FACILITY_PATIENT_ROOM; ak: HEALTHCARE_FACILITY_PATIENT_ROOM
rmr_transformations | baseline | JSON_PATH:zones[5] | spaces[0] | lighting_space_type | [7 empty] | aj: HEALTHCARE_FACILITY_PHYSICAL_THERAPY_ROOM; ak: HEALTHCARE_FACILITY_PHYSICAL_THERAPY_ROOM
rmr_transformations | baseline | JSON_PATH:surfaces[0] | id |  |  | Surface | Surface 1 | Zone 1 | id
rmr_transformations | baseline | JSON_PATH:surfaces[0] | adjacent_to |  |  | Surface | Surface 1 | Zone 1 | adjacent_to
rmr_transformations | baseline | JSON_PATH:surfaces[0] | tilt |  |  | Surface | Surface 1 | Zone 1 | tilt
rmr_transformations | baseline | JSON_PATH:surfaces[0] | area |  |  | Surface | Surface 1 | Zone 1 | area | area | ft2
rmr_transformations | baseline | JSON_PATH:surfaces[0] | construction | id |  | Construction | Construction 1 | Surface 1 | id
rmr_transformations | baseline | JSON_PATH:surfaces[0] | construction | u_factor |  | Construction | Construction 1 | Surface 1 | u_factor | thermal_transmittance | Btu/hr-ft2-R
rmr_transformations | baseline | JSON_PATH:boilers[0] | id |  |  | Boiler | Boiler 1 | ASHRAE229 1 | id
rmr_transformations | baseline | JSON_PATH:boilers[0] | loop |  |  | Boiler | Boiler 1 | ASHRAE229 1 | loop
rmr_transformations | baseline | JSON_PATH:boilers[0] | draft_type |  |  | Boiler | Boiler 1 | ASHRAE229 1 | draft_type
rmr_transformations | baseline | JSON_PATH:boilers[0] | rated_capacity |  |  | Boiler | Boiler 1 | ASHRAE229 1 | rated_capacity | capacity | Btu/hr
rmr_transformations | baseline | JSON_PATH:boilers[0] | efficiency |  |  | Boiler | Boiler 1 | ASHRAE229 1 | efficiency
rmr_transformations | baseline | JSON_PATH:boilers[0] | efficiency_metric |  |  | Boiler | Boiler 1 | ASHRAE229 1 | efficiency_metric
rmr_transformations | baseline | JSON_PATH:boilers[0] | energy_source_type |  |  | Boiler | Boiler 1 | ASHRAE229 1 | energy_source_type
rmr_transformations | baseline | JSON_PATH:boilers[0] | operation_lower_limit |  |  | Boiler | Boiler 1 | ASHRAE229 1 | operation_lower_limit
rmr_transformations | baseline | JSON_PATH:boilers[0] | operation_upper_limit |  |  | Boiler | Boiler 1 | ASHRAE229 1 | operation_upper_limit
rmr_transformations | baseline | JSON_PATH:boilers[1] | id |  |  | Boiler | Boiler 2 | ASHRAE229 1 | id
rmr_transformations | baseline | JSON_PATH:boilers[1] | loop |  |  | Boiler | Boiler 2 | ASHRAE229 1 | loop
rmr_transformations | baseline | JSON_PATH:boilers[1] | draft_type |  |  | Boiler | Boiler 2 | ASHRAE229 1 | draft_type
rmr_transformations | baseline | JSON_PATH:boilers[1] | rated_capacity |  |  | Boiler | Boiler 2 | ASHRAE229 1 | rated_capacity | capacity | Btu/hr
rmr_transformations | baseline | JSON_PATH:boilers[1] | energy_source_type |  |  | Boiler | Boiler 2 | ASHRAE229 1 | energy_source_type
rmr_transformations | baseline | JSON_PATH:boilers[1] | operation_lower_limit |  |  | Boiler | Boiler 2 | ASHRAE229 1 | operation_lower_limit
rmr_transformations | baseline | JSON_PATH:boilers[1] | operation_upper_limit |  |  | Boiler | Boiler 2 | ASHRAE229 1 | operation_upper_limit
rmr_transformations | baseline | JSON_PATH:boilers[2] | id |  |  | Boiler | Boiler 3 | ASHRAE229 1 | id
rmr_transformations | baseline | JSON_PATH:boilers[2] | loop |  |  | Boiler | Boiler 3 | ASHRAE229 1 | loop
rmr_transformations | baseline | JSON_PATH:boilers[2] | rated_capacity |  |  | Boiler | Boiler 3 | ASHRAE229 1 | design_capacity | capacity | Btu/hr
rmr_transformations | baseline | JSON_PATH:external_fluid_source[0] | id |  |  | ExternalFluidSource | Purchased HW 1 | ASHRAE229 1 | id
rmr_transformations | baseline | JSON_PATH:external_fluid_source[0] | loop |  |  | ExternalFluidSource | Purchased HW 1 | ASHRAE229 1 | loop
rmr_transformations | baseline | JSON_PATH:external_fluid_source[0] | type |  |  | ExternalFluidSource | Purchased HW 1 | ASHRAE229 1 | type
rmr_transformations | baseline | JSON_PATH:fluid_loops[0] | id |  |  | FluidLoopDesignAndControl | Loop 1 | ASHRAE229 1 | id
rmr_transformations | baseline | JSON_PATH:fluid_loops[0] | type |  |  | FluidLoopDesignAndControl | Loop 1 | ASHRAE229 1 | type
rmr_transformations | baseline | JSON_PATH:fluid_loops[0] | pump_power_per_flow_rate |  |  | FluidLoopDesignAndControl | Loop 1 | ASHRAE229 1 | pump_power_per_flow_rate | power_per_volumetric_flow_rate | W/gpm
rmr_transformations | baseline | JSON_PATH:fluid_loops[0] | child_loops[0] | id |  | FluidLoopDesignAndControl | Loop 1 | ASHRAE229 1 | id
rmr_transformations | baseline | JSON_PATH:fluid_loops[0] | heating_design_and_control | id |  | FluidLoopDesignAndControl | DAC 1 | Loop 1 | id
rmr_transformations | baseline | JSON_PATH:fluid_loops[0] | heating_design_and_control | is_sized_using_coincident_load |  | FluidLoopDesignAndControl | DAC 1 | Loop 1 | is_sized_using_coincident_load
rmr_transformations | baseline | JSON_PATH:fluid_loops[0] | heating_design_and_control | design_supply_temperature |  | FluidLoopDesignAndControl | DAC 1 | Loop 1 | design_supply_temperature | temperature | F
rmr_transformations | baseline | JSON_PATH:fluid_loops[0] | heating_design_and_control | design_return_temperature |  | FluidLoopDesignAndControl | DAC 1 | Loop 1 | design_return_temperature | temperature | F
rmr_transformations | baseline | JSON_PATH:fluid_loops[0] | heating_design_and_control | flow_control |  | FluidLoopDesignAndControl | Loop 1 | Loop 1 | flow_control
rmr_transformations | baseline | JSON_PATH:fluid_loops[0] | heating_design_and_control | operation |  | FluidLoopDesignAndControl | Loop 1 | Loop 1 | operation
rmr_transformations | baseline | JSON_PATH:fluid_loops[0] | heating_design_and_control | minimum_flow_fraction |  | FluidLoopDesignAndControl | Loop 1 | Loop 1 | minimum_flow_fraction
rmr_transformations | baseline | JSON_PATH:fluid_loops[1] | id |  |  | FluidLoopDesignAndControl | Loop 2 | ASHRAE229 1 | id
rmr_transformations | baseline | JSON_PATH:fluid_loops[1] | type |  |  | FluidLoopDesignAndControl | Loop 2 | ASHRAE229 1 | type
rmr_transformations | baseline | JSON_PATH:fluid_loops[2] | id |  |  | FluidLoopDesignAndControl | Loop 2 | ASHRAE229 1 | id
rmr_transformations | baseline | JSON_PATH:fluid_loops[2] | type |  |  | FluidLoopDesignAndControl | Loop 2 | ASHRAE229 1 | type
rmr_transformations | baseline | JSON_PATH:pumps[0] | speed_control |  |  | Pump | Pump 1 | ASHRAE229 1 | speed_control
rmr_transformations | baseline | JSON_PATH:pumps[1] | speed_control |  |  | Pump | Pump 2 | ASHRAE229 1 | speed_control
rmr_transformations | baseline | JSON_PATH:pumps[2] | id |  |  | Pump | Pump 3 | ASHRAE229 1 | id
rmr_transformations | baseline | JSON_PATH:pumps[2] | loop_or_piping |  |  | Pump | Pump 3 | ASHRAE229 1 | loop_or_piping
rmr_transformations | baseline | JSON_PATH:heating_ventilating_air_conditioning_systems[0] | cooling_system[0] | id |  | CoolingSystem | Cooling System 1 | HVAC 1 | id
rmr_transformations | baseline | JSON_PATH:heating_ventilating_air_conditioning_systems[0] | cooling_system[0] | rated_sensible_cool_capacity |  | CoolingSystem | Cooling System 1 | HVAC 1 | rated_sensible_cool_capacity | cooling_capacity | ton
rmr_transformations | baseline | JSON_PATH:zones[0] | floor_name | [8 empty] | flr 1 | flr 1 | flr 1 | flr 1 | flr 1 | flr 1 | flr 1 | flr 1 | flr 1 | flr 1 | flr 1 | flr 1 | flr 1 | flr 1 | flr 1 | flr 1 | flr 1 | flr 1 | flr 1 | flr 1 | flr 1 | flr 1 | flr 1 | flr 1 | flr 1 | flr 1 | flr 1 | flr 1 | flr 1 | flr 1 | flr 1 | flr 1 | flr 1 | flr 1 | flr 1 | flr 1 | flr 1 | flr 1 | flr 1 | flr 1 | flr 1 | flr 1 | flr 1 | flr 1 | flr 1 | flr 1 | flr 1 | flr 1 | flr 1 | flr 1 | flr 1 | flr 1 | flr 1 | flr 1 | flr 1 | flr 1 | flr 1 | flr 1 | flr 1 | flr 1 | flr 1 | flr 1 | flr 1 | flr 1 | flr 1 | flr 1 | flr 1 | flr 1 | flr 1 | flr 1 | flr 1 | flr 1 | flr 1 | flr 1 | flr 1 | flr 1 | flr 1 | flr 1 | flr 1 | flr 1
rmr_transformations | baseline | JSON_PATH:zones[1] | floor_name | [19 empty] | flr 2 | flr 2 | [8 empty] | flr 2 |  | flr 2 | flr 2 | flr 2 |  |  | flr 2 | flr 2 | flr 2 | flr 2 | flr 2 | flr 2 | flr 2 | flr 2 | flr 2 |  |  |  |  | flr 1 | flr 1 | flr 1 | flr 1 | flr 1 | flr 1 | flr 1 | flr 1 | flr 1 | flr 1 | flr 1 | flr 1 | flr 1 |  |  |  |  | flr 1 | flr 1 | flr 1 | flr 1 | flr 1 | flr 1 | flr 1 | flr 1 | flr 1 | flr 1 | flr 1 | flr 1 | flr 1 | flr 1 | flr 1 | flr 1 | flr 1 | flr 1 | flr2 | flr 1 | flr2 | flr 1
rmr_transformations | baseline | JSON_PATH:zones[2] | floor_name | [19 empty] | flr 3 | flr 3 | [8 empty] | flr 3 |  | flr 3 | flr 3 | flr 3 |  |  | flr 3 | flr 3 | flr 3 | flr 3 | flr 3 | flr 3 | flr 3 | flr 3 | flr 3 |  |  |  |  | flr 1 | flr 1 | flr 1 | flr 1 | flr 1 | flr 1 | flr 1 | flr 1 | flr 1 | flr 1 | flr 1 | flr 1 | flr 1 |  |  |  |  | flr 1 | flr 1 | flr 1 | flr 1 | flr 1 | flr 1 | flr 1 | flr 1 | flr 1 | flr 1 | flr 1 | flr 1 | flr 1 | flr 1 | flr2 | flr2 | flr2 | flr2 | flr 1 | flr 1 | flr 1 | flr 1
rmr_transformations | baseline | JSON_PATH:zones[3] | floor_name | [19 empty] | flr 4 | flr 4 | [8 empty] | flr 4 |  | flr 4 | flr 4 | flr 4 |  |  | flr 4 | flr 4 | flr 4 | flr 4 | flr 4 | flr 4 | flr 4 | flr 4 | flr 4 |  |  |  |  | flr 1 | flr 1 | flr 1 | flr 1 | flr 1 | flr 1 | flr 1 | flr 1 | flr 1 | flr 1 | flr 1 | flr 1 | flr 1 |  |  |  |  | flr 1 | flr 1 | flr 1 | flr 1 | flr 1 | flr 1 | flr 1 | flr 1 | flr 1 | flr 1 | flr 1 | flr 1 | flr 1 | flr 1 | flr 2 | flr 2 | flr 2 | flr 2 | flr 2 | flr 1 | flr 2 | flr2
rmr_transformations | baseline | JSON_PATH:zones[4] | floor_name | [8 empty] | l: flr 5; m: flr 5; ad: flr 5; ae: flr 5; ag: flr 5; ah: flr 5; aj: flr 5; ak: flr 5
rmr_transformations | baseline | JSON_PATH:zones[5] | floor_name | [8 empty] | l: flr 6; m: flr 6; ad: flr 6; ae: flr 6; ag: flr 6; ah: flr 6; aj: flr 6; ak: flr 6
rmr_transformations | baseline | JSON_PATH:heating_ventilating_air_conditioning_systems[0] | fan_system | exhaust_fans[0] | id
rmr_transformations | baseline | JSON_PATH:heating_ventilating_air_conditioning_systems[0] | fan_system | exhaust_fans[0] | design_airflow
rmr_transformations | baseline | JSON_PATH:heating_ventilating_air_conditioning_systems[1] | fan_system | exhaust_fans[0] | id | [6 empty] | ay: lab_sy_exhaust; h: lab_sy_exhaust
rmr_transformations | baseline | JSON_PATH:heating_ventilating_air_conditioning_systems[1] | fan_system | exhaust_fans[0] | design_airflow | [6 empty] | ay: 16000; h: 4000
rmr_template | json_template | JSON_PATH:heating_ventilating_air_conditioning_systems[0] | heating_system | id |  | HeatingSystem | Heating System 1 | HVAC 1 | id |  |  | HS1 | HS1 | HS1 | HS1 | HS1 | HS1 | HS1 | HS1 | HS1 | HS1 | HS1 | HS1 | HS1 | HS1 | HS1 | HS1 | HS1 | HS1 | HS1 | HS1 | HS1 | HS1 | HS1 | HS1 | HS1 | HS1 | HS1 | HS1 | HS1 | HS1 | HS1 | HS1 | HS1 | HS1 | HS1 | HS1 | HS1 | HS1 | HS1 | HS1 | HS1 | HS1 | HS1 | HS1 | HS1 | HS1 | HS1 | HS1 | HS1 | HS1 | HS1 | HS1 | HS1 | HS1 | HS1 | HS1 | HS1 | HS1 | HS1 | HS1 | HS1 | HS1 | HS1 | HS1 | HS1 | HS1 | HS1 | HS1 | HS1 | HS1 |  |  |  |  | HS1 | HS1 | HS1 | HS1 | HS1 | HS1
rmr_template | json_template | JSON_PATH:heating_ventilating_air_conditioning_systems[0] | heating_system | design_capacity |  | HeatingSystem | Heating System 1 | HVAC 1 | design_capacity | heating_capacity | Btu/hr | 1200000 | 320000 | 2600000 | 2600000 | 1200000 | 1200000 | 2600000 | 2600000 | 2400000 | 2400000 | 3200000 | 400000 | 400000 | 3200000 | 3200000 | 3200000 | 3200000 | 400000 | 400000 | 400000 | 400000 | 100000 | 400000 | 100000 | 100000 | 200000 | 800000 | 100000 | 100000 | 200000 | 200000 | 3200000 | 200000 | 200000 | 3200000 | 500000 | 500000 | 400000 | 400000 | 400000 | 400000 | 600000 | 1000000 | 600000 | 1000000 | 300000 | 2400000 | 1600000 | 400000 | 2400000 | 1600000 | 3200000 | 3200000 | 3200000 | 10000 | 10000 | 340000 | 340000 | 2400000 | 3200000 | 1800000 | 2400000 | 2400000 | 2400000 | 2400000 | 2400000 | 100000 | 400000 | 1600000 | 3200000 |  |  |  |  | 600000 | 1000000 | 600000 | 800000 | 600000 | 1600000
rmr_template | json_template | JSON_PATH:heating_ventilating_air_conditioning_systems[1] | heating_system | id |  | HeatingSystem | Heating System 2 | HVAC 1 | id |  |  | l: HS2; m: HS2; v: HS2; x: HS2; y: HS2; z: HS2; ab: HS2; ac: HS2; ad: HS2; ae: HS2; ag: HS2; ah: HS2; aj: HS2; ak: HS2; ap: HS2; ar: HS2; at: HS2; au: HS2; av: HS2; ax: HS2; ay: HS2; bc: HS2; bd: HS2; be: HS2; bg: HS2; bj: HS2; bk: HS2; bl: HS2; bm: HS2; bo: HS2; e: HS2; g: HS2; h: HS2; h: HS2; i: HS2
rmr_template | json_template | JSON_PATH:heating_ventilating_air_conditioning_systems[1] | heating_system | design_capacity |  | HeatingSystem | Heating System 2 | HVAC 1 | design_capacity | heating_capacity | Btu/hr | l: 400000; m: 400000; v: 100000; x: 100000; y: 100000; z: 200000; ab: 100000; ac: 100000; ad: 200000; ae: 200000; ag: 200000; ah: 200000; aj: 400000; ak: 400000; ap: 400000; ar: 400000; at: 100000; au: 800000; av: 1600000; ax: 800000; ay: 1600000; bc: 20000; bd: 20000; be: 800000; bg: 600000; bj: 800000; bk: 800000; bl: 800000; bm: 100000; bo: 1600000; e: 400000; g: 200000; h: 800000; h: 200000; i: 800000
rmr_template | json_template | JSON_PATH:heating_ventilating_air_conditioning_systems[2] | heating_system | id |  | HeatingSystem | Heating System 3 | HVAC 1 | id |  |  | l: HS3; m: HS3; v: HS3; x: HS3; y: HS3; z: HS3; ab: HS3; ac: HS3; ad: HS3; ae: HS3; ag: HS3; ah: HS3; aj: HS3; ak: HS3; bc: HS3; bd: HS3; bm: HS3; g: HS3; h: HS3; h: HS3; i: HS3
rmr_template | json_template | JSON_PATH:heating_ventilating_air_conditioning_systems[2] | heating_system | design_capacity |  | HeatingSystem | Heating System 3 | HVAC 1 | design_capacity | heating_capacity | Btu/hr | l: 800000; m: 800000; v: 200000; x: 200000; y: 200000; z: 400000; ab: 200000; ac: 200000; ad: 400000; ae: 400000; ag: 400000; ah: 400000; aj: 800000; ak: 800000; bc: 20000; bd: 20000; bm: 100000; g: 200000; h: 800000; h: 200000; i: 800000
rmr_template | json_template | JSON_PATH:heating_ventilating_air_conditioning_systems[3] | heating_system | id |  | HeatingSystem | Heating System 4 | HVAC 1 | id |  |  | l: HS4; m: HS4; ad: HS4; ae: HS4; ag: HS4; ah: HS4; aj: HS4; ak: HS4; bc: HS4; bd: HS4; bm: HS4; h: HS4
rmr_template | json_template | JSON_PATH:heating_ventilating_air_conditioning_systems[3] | heating_system | design_capacity |  | HeatingSystem | Heating System 4 | HVAC 1 | design_capacity | heating_capacity | Btu/hr | l: 800000; m: 800000; ad: 400000; ae: 400000; ag: 400000; ah: 400000; aj: 800000; ak: 800000; bc: 20000; bd: 20000; bm: 100000; h: 800000
rmr_template | json_template | JSON_PATH:heating_ventilating_air_conditioning_systems[4] | heating_system | id |  | HeatingSystem | Heating System 5 | HVAC 1 | id
rmr_template | json_template | JSON_PATH:heating_ventilating_air_conditioning_systems[4] | heating_system | design_capacity |  | HeatingSystem | Heating System 5 | HVAC 1 | design_capacity | heating_capacity | Btu/hr
rmr_template | json_template | JSON_PATH: building_segments[0] | lighting_building_area_type |  |  | BuildingSegment | Building Segment 1 | Building 1 | lighting_building_area_type |  |  | MOTION_PICTURE_THEATER | MOTION_PICTURE_THEATER | MOTION_PICTURE_THEATER | MOTION_PICTURE_THEATER | MOTION_PICTURE_THEATER | MOTION_PICTURE_THEATER | MOTION_PICTURE_THEATER | MOTION_PICTURE_THEATER | HOSPITAL | HOSPITAL | HOSPITAL | HOSPITAL | HOSPITAL | RETAIL | RETAIL | RETAIL | RETAIL | OFFICE | OFFICE | OFFICE | OFFICE | OFFICE | OFFICE | OFFICE | OFFICE | OFFICE | OFFICE | OFFICE | OFFICE | OFFICE | OFFICE | OFFICE | OFFICE | OFFICE | OFFICE | HOSPITAL | HOSPITAL | MULTIFAMILY | MULTIFAMILY | MULTIFAMILY | MULTIFAMILY | OFFICE | OFFICE | OFFICE | OFFICE | OFFICE | OFFICE | OFFICE | OFFICE | OFFICE | OFFICE | OFFICE | OFFICE | OFFICE | OFFICE | OFFICE | OFFICE | WAREHOUSE | OFFICE | OFFICE | OFFICE | OFFICE | OFFICE | OFFICE | OFFICE | OFFICE | OFFICE | OFFICE | OFFICE | OFFICE | MULTIFAMILY | MULTIFAMILY | RETAIL | RETAIL | OFFICE | OFFICE | OFFICE | OFFICE | OFFICE | OFFICE

## TestCalcs
Minimum Heating Capacity [btu/hr/sf] | 20 | * this value is high enough that every system will qualify as fully conditioned | Zone Areas
|  |  | Thermal Zone 1 | 60000 | 16000 | 130000 | 130000 | 60000 | 60000 | 130000 | 130000 | 120000 | 120000 | 160000 | 20000 | 20000 | 160000 | 160000 | 160000 | 160000 | 20000 | 20000 | 20000 | 20000 | 5000 | 20000 | 5000 | 5000 | 10000 | 40000 | 5000 | 5000 | 10000 | 10000 | 160000 | 10000 | 10000 | 160000 | 25000 | 25000 | 20000 | 20000 | 20000 | 20000 | 20000 | 20000 | 20000 | 20000 | 5000 | 40000 | 40000 | 5000 | 40000 | 40000 | 40000 | 40000 | 40000 | 500 | 500 | 17000 | 17000 | 40000 | 40000 | 30000 | 30000 | 30000 | 40000 | 40000 | 40000 | 5000 | 5000 | 40000 | 40000 | 0 | 0 | 0 | 0 | 20000 | 20000 | 20000 | 40000 | 20000 | 40000 | 0 | 0 | 0 | 0 | 0 | 0 | 0 | 0 | 0 | 0 | 0 | 0 | 0 | 0 | 0 | 0 | 0 | 0 | 0 | 0 | 0 | 0 | 0 | 0
|  |  | Thermal Zone 2 | 0 | 0 | 0 | 0 | 0 | 0 | 0 | 0 | 0 | 0 | 0 | 20000 | 20000 | 0 | 0 | 0 | 0 | 0 | 0 | 0 | 0 | 5000 | 0 | 5000 | 5000 | 10000 | 0 | 5000 | 5000 | 10000 | 10000 | 0 | 10000 | 10000 | 0 | 20000 | 20000 | 0 | 0 | 0 | 0 | 20000 | 20000 | 20000 | 20000 | 5000 | 40000 | 40000 | 5000 | 40000 | 40000 | 40000 | 40000 | 40000 | 0 | 0 | 1000 | 1000 | 40000 | 40000 | 30000 | 30000 | 30000 | 40000 | 40000 | 40000 | 5000 | 5000 | 40000 | 40000 | 0 | 0 | 0 | 0 | 10000 | 10000 | 10000 | 40000 | 10000 | 40000 | 0 | 0 | 0 | 0 | 0 | 0 | 0 | 0 | 0 | 0 | 0 | 0 | 0 | 0 | 0 | 0 | 0 | 0 | 0 | 0 | 0 | 0 | 0 | 0
|  |  | Thermal Zone 3 | 0 | 0 | 0 | 0 | 0 | 0 | 0 | 0 | 0 | 0 | 0 | 20000 | 20000 | 0 | 0 | 0 | 0 | 0 | 0 | 0 | 0 | 5000 | 0 | 5000 | 5000 | 10000 | 0 | 5000 | 5000 | 10000 | 10000 | 0 | 10000 | 10000 | 0 | 20000 | 20000 | 0 | 0 | 0 | 0 | 5000 | 5000 | 5000 | 5000 | 5000 | 40000 | 40000 | 5000 | 40000 | 40000 | 40000 | 40000 | 40000 | 0 | 0 | 1000 | 1000 | 40000 | 40000 | 30000 | 30000 | 30000 | 40000 | 40000 | 40000 | 5000 | 5000 | 40000 | 40000 | 0 | 0 | 0 | 0 | 10000 | 10000 | 10000 | 40000 | 10000 | 40000 | 0 | 0 | 0 | 0 | 0 | 0 | 0 | 0 | 0 | 0 | 0 | 0 | 0 | 0 | 0 | 0 | 0 | 0 | 0 | 0 | 0 | 0 | 0 | 0
|  |  | Thermal Zone 4 | 0 | 0 | 0 | 0 | 0 | 0 | 0 | 0 | 0 | 0 | 0 | 20000 | 20000 | 0 | 0 | 0 | 0 | 0 | 0 | 0 | 0 | 5000 | 0 | 5000 | 5000 | 10000 | 0 | 5000 | 5000 | 10000 | 10000 | 0 | 10000 | 10000 | 0 | 20000 | 20000 | 0 | 0 | 0 | 0 | 5000 | 5000 | 5000 | 5000 | 5000 | 40000 | 40000 | 5000 | 40000 | 40000 | 40000 | 40000 | 40000 | 0 | 0 | 1000 | 1000 | 40000 | 40000 | 30000 | 30000 | 30000 | 40000 | 40000 | 40000 | 5000 | 5000 | 40000 | 40000 | 0 | 0 | 0 | 0 | 10000 | 10000 | 10000 | 40000 | 10000 | 40000 | 0 | 0 | 0 | 0 | 0 | 0 | 0 | 0 | 0 | 0 | 0 | 0 | 0 | 0 | 0 | 0 | 0 | 0 | 0 | 0 | 0 | 0 | 0 | 0
|  |  | Thermal Zone 5 | 0 | 0 | 0 | 0 | 0 | 0 | 0 | 0 | 0 | 0 | 0 | 20000 | 20000 | 0 | 0 | 0 | 0 | 0 | 0 | 0 | 0 | 0 | 0 | 0 | 0 | 0 | 0 | 0 | 0 | 10000 | 10000 | 0 | 10000 | 10000 | 0 | 20000 | 20000 | 0 | 0 | 0 | 0 | 0 | 0 | 0 | 0 | 0 | 0 | 0 | 0 | 0 | 0 | 0 | 0 | 0 | 0 | 0 | 0 | 0 | 0 | 0 | 0 | 0 | 0 | 0 | 0 | 0 | 0 | 0 | 0 | 0 | 0 | 0 | 0 | 0 | 0 | 0 | 0 | 0 | 0 | 0 | 0 | 0 | 0 | 0 | 0 | 0 | 0 | 0 | 0 | 0 | 0 | 0 | 0 | 0 | 0 | 0 | 0 | 0 | 0 | 0 | 0 | 0 | 0 | 0
|  |  | Thermal Zone 6 | 0 | 0 | 0 | 0 | 0 | 0 | 0 | 0 | 0 | 0 | 0 | 20000 | 20000 | 0 | 0 | 0 | 0 | 0 | 0 | 0 | 0 | 0 | 0 | 0 | 0 | 0 | 0 | 0 | 0 | 10000 | 10000 | 0 | 10000 | 10000 | 0 | 20000 | 20000 | 0 | 0 | 0 | 0 | 0 | 0 | 0 | 0 | 0 | 0 | 0 | 0 | 0 | 0 | 0 | 0 | 0 | 0 | 0 | 0 | 0 | 0 | 0 | 0 | 0 | 0 | 0 | 0 | 0 | 0 | 0 | 0 | 0 | 0 | 0 | 0 | 0 | 0 | 0 | 0 | 0 | 0 | 0 | 0 | 0 | 0 | 0 | 0 | 0 | 0 | 0 | 0 | 0 | 0 | 0 | 0 | 0 | 0 | 0 | 0 | 0 | 0 | 0 | 0 | 0 | 0 | 0
Area Served By HVAC System
|  |  | HVAC System 1 | 60000 | 16000 | 130000 | 130000 | 60000 | 60000 | 130000 | 130000 | 120000 | 120000 | 160000 | 20000 | 20000 | 160000 | 160000 | 160000 | 160000 | 20000 | 20000 | 20000 | 20000 | 5000 | 20000 | 5000 | 5000 | 10000 | 40000 | 5000 | 5000 | 10000 | 10000 | 160000 | 10000 | 10000 | 160000 | 25000 | 25000 | 20000 | 20000 | 20000 | 20000 | 30000 | 50000 | 30000 | 50000 | 15000 | 120000 | 80000 | 20000 | 120000 | 80000 | 160000 | 160000 | 160000 | 500 | 500 | 17000 | 17000 | 120000 | 160000 | 90000 | 120000 | 120000 | 120000 | 120000 | 120000 | 5000 | 20000 | 80000 | 160000 | 0 | 0 | 0 | 0 | 30000 | 50000 | 30000 | 40000 | 30000 | 80000 | 0 | 0 | 0 | 0 | 0 | 0 | 0 | 0 | 0 | 0 | 0 | 0 | 0 | 0 | 0 | 0 | 0 | 0 | 0 | 0 | 0 | 0 | 0 | 0
|  |  | HVAC System 2 | 0 | 0 | 0 | 0 | 0 | 0 | 0 | 0 | 0 | 0 | 0 | 20000 | 20000 | 0 | 0 | 0 | 0 | 0 | 0 | 0 | 0 | 5000 | 0 | 5000 | 5000 | 10000 | 0 | 5000 | 5000 | 10000 | 10000 | 0 | 10000 | 10000 | 0 | 20000 | 20000 | 0 | 0 | 0 | 0 | 20000 | 0 | 20000 | 0 | 5000 | 40000 | 80000 | 0 | 40000 | 80000 | 0 | 0 | 0 | 0 | 0 | 1000 | 1000 | 40000 | 0 | 30000 | 0 | 0 | 40000 | 40000 | 40000 | 5000 | 0 | 80000 | 0 | 0 | 0 | 0 | 0 | 20000 | 0 | 10000 | 40000 | 10000 | 40000 | 0 | 0 | 0 | 0 | 0 | 0 | 0 | 0 | 0 | 0 | 0 | 0 | 0 | 0 | 0 | 0 | 0 | 0 | 0 | 0 | 0 | 0 | 0 | 0
|  |  | HVAC System 3 | 0 | 0 | 0 | 0 | 0 | 0 | 0 | 0 | 0 | 0 | 0 | 40000 | 40000 | 0 | 0 | 0 | 0 | 0 | 0 | 0 | 0 | 10000 | 0 | 10000 | 10000 | 20000 | 0 | 10000 | 10000 | 20000 | 20000 | 0 | 20000 | 20000 | 0 | 40000 | 40000 | 0 | 0 | 0 | 0 | 0 | 0 | 0 | 0 | 0 | 0 | 0 | 0 | 0 | 0 | 0 | 0 | 0 | 0 | 0 | 1000 | 1000 | 0 | 0 | 0 | 0 | 0 | 0 | 0 | 0 | 5000 | 0 | 0 | 0 | 0 | 0 | 0 | 0 | 0 | 0 | 10000 | 40000 | 10000 | 40000 | 0 | 0 | 0 | 0 | 0 | 0 | 0 | 0 | 0 | 0 | 0 | 0 | 0 | 0 | 0 | 0 | 0 | 0 | 0 | 0 | 0 | 0 | 0 | 0
|  |  | HVAC System 4 | 0 | 0 | 0 | 0 | 0 | 0 | 0 | 0 | 0 | 0 | 0 | 40000 | 40000 | 0 | 0 | 0 | 0 | 0 | 0 | 0 | 0 | 0 | 0 | 0 | 0 | 0 | 0 | 0 | 0 | 20000 | 20000 | 0 | 20000 | 20000 | 0 | 40000 | 40000 | 0 | 0 | 0 | 0 | 0 | 0 | 0 | 0 | 0 | 0 | 0 | 0 | 0 | 0 | 0 | 0 | 0 | 0 | 0 | 1000 | 1000 | 0 | 0 | 0 | 0 | 0 | 0 | 0 | 0 | 5000 | 0 | 0 | 0 | 0 | 0 | 0 | 0 | 0 | 0 | 0 | 40000 | 0 | 0 | 0 | 0 | 0 | 0 | 0 | 0 | 0 | 0 | 0 | 0 | 0 | 0 | 0 | 0 | 0 | 0 | 0 | 0 | 0 | 0 | 0 | 0 | 0 | 0
|  |  | HVAC System 5 | 0 | 0 | 0 | 0 | 0 | 0 | 0 | 0 | 0 | 0 | 0 | 0 | 0 | 0 | 0 | 0 | 0 | 0 | 0 | 0 | 0 | 0 | 0 | 0 | 0 | 0 | 0 | 0 | 0 | 0 | 0 | 0 | 0 | 0 | 0 | 0 | 0 | 0 | 0 | 0 | 0 | 0 | 0 | 0 | 0 | 0 | 0 | 0 | 0 | 0 | 0 | 0 | 0 | 0 | 0 | 0 | 0 | 0 | 0 | 0 | 0 | 0 | 0 | 0 | 0 | 0 | 0 | 0 | 0 | 0 | 0 | 0 | 0 | 0 | 0 | 0 | 0 | 0 | 0 | 0 | 0 | 0 | 0 | 0 | 0 | 0 | 0 | 0 | 0 | 0 | 0 | 0 | 0 | 0 | 0 | 0 | 0 | 0 | 0 | 0 | 0 | 0 | 0 | 0
field rows in orange are calculated values
field rows in green are user-entered values that apply to all transformations

## NA TCDs
key1 | key2 | key3 | key4 | key5 | key6 | data_group | object_id | parent_id | data_element | unit_type | units | 18 - 1 c | 18 - 2 c | 18 - 3 c | 18 - 4 c | 18 - 5 c | 18 - 6 d | 18 - 7 c | 18 - 8 c | 18 - 9 c | 18 - 10 c | 18 - 11 c | 18 - 12 c | 18 - 13 c | 18 - 14 c | 18 - 15 d | 18 - 16 d | 18 - 17 c | 18 - 18 c | 18 - 19 c | 18 - 20 c | 18 - 20 d | 18 - 21 c | 18 - 21 d
key1: Section | [6 empty] | 18 | 18 | 18 | 18 | 18 | 18 | 18 | 18 | 18 | 18 | 18 | 18 | 18 | 18 | 18 | 18 | 18 | 18 | 18 | 18 | 18 | 18 | 18
Rule | [11 empty] | 1 | 2 | 3 | 4 | 5 | 6 | 7 | 8 | 9 | 10 | 11 | 12 | 13 | 14 | 15 | 16 | 17 | 18 | 19 | 20 | 20 | 21 | 21
Test | bar: 1 to 21
test_description | [11 empty] | The baseline building has one zone with HVAC BAT = public assembly. It is 160,000 ft2 and has HVAC system type 4 and is in climate zone CZ3A | The baseline building has one zone with HVAC BAT = residential. It is 160,000 ft2 and has HVAC system type 4 and is in climate zone CZ3A | The baseline building has one zone with HVAC BAT = residential. It is 60,000 ft2 and has HVAC system type 4 and is in climate zone CZ3A | The baseline building has one zone with HVAC BAT = residential. It is 130,000 ft2 and has HVAC system type 4 and is in climate zone CZ5B | The baseline building has six zones and six floors with HVAC BAT = Hospital. It is 120,000 ft2 and has HVAC system type 5 | The baseline building has one zone and one floor with HVAC BAT = Hospital. It is 120,000 ft2 and has HVAC system type 13 | The baseline building has four zones (four floors) with HVAC BAT = Retail. It is 160,000 ft2 and has HVAC system type 5. It is in climate zone CZ3A | The baseline building has four zones (four floors) with HVAC BAT = Retail. It is 160,000 ft2 and has HVAC system type 5. It is in climate zone CZ5A | The baseline building has four zones (four floors) with HVAC BAT = Other Non-Residential. It is 160,000 ft2 and has HVAC system type 5. It is in climate zone CZ3A | The baseline building has four zones (four floors) with HVAC BAT = Other Non-Residential. It is 160,000 ft2 and has HVAC system type 5. It is in climate zone CZ6A | The baseline building has four zones (four floors) with HVAC BAT = Other Non-Residential. It is 160,000 ft2 and has HVAC system type 5. It is in climate zone CZ3A | The baseline building has four zones (four floors) with HVAC BAT = Other Non-Residential. It is 160,000 ft2 and has HVAC system type 5. It is in climate zone CZ6A | The baseline building has four zones (four floors) with HVAC BAT = Other Non-Residential. It is 160,000 ft2 and has HVAC system type 5. It is in climate zone CZ3A | The baseline building has four zones (four floors) with HVAC BAT = Other Non-Residential. It is 160,000 ft2 and has HVAC system type 5. It is in climate zone CZ6A | The baseline building has four zones (four floors) with HVAC BAT = Other Non-Residential. It is 100,000 ft2 and has HVAC system type 8. It is in climate zone CZ3A | The baseline building has four zones (four floors) with HVAC BAT = Other Non-Residential. It is 100,000 ft2 and has HVAC system type 8. It is in climate zone CZ5A | The baseline building has six zones (six floors) with HVAC BAT = Other Non-Residential for Thermal Zone 1 and HVAC BAT = HOSPITAL for the other five zones. Thermal Zone 1 is 2,000 ft2 and the other zones are 20,000 sf each. It is in climate zone CZ3A. | The baseline building one floor and one zone with HVAC BAT = HOSPITAL. It is in climate zone CZ3A and is modeled with HVAC system type 3 | The baseline building one floor and one zone with HVAC BAT = HOSPITAL. It is in climate zone CZ4A and is modeled with HVAC system type 3 | The baseline building is one floor and four zones with HVAC BAT = OTHER NON RESIDENTIAL. Building area is 50,000 sf, so the baseline system type is system 6. Thermal Zone 1 has peak internal gains that differ by more than 10 Btu/h.ft2 and is incorrectly modeled with System type 5. It is in climate zone CZ1A | The baseline building is one floor and four zones with HVAC BAT = OTHER NON RESIDENTIAL. Building area is 25,000 sf, so the baseline system type is system 3. Thermal Zone 1 has peak internal gains that differ by more than 10 Btu/h.ft2 and is incorrectly modeled with System type 5. It is in climate zone CZ4A | The baseline building is one floor and four zones with HVAC BAT = OTHER NON RESIDENTIAL. Building area is 50,000 sf, so the baseline system type is system 6. Thermal Zone 1 has peak internal gains that differ by more than 10 Btu/h.ft2 and is incorrectly modeled with System type 5. It is in climate zone CZ4A | The baseline building is one floor and four zones with HVAC BAT = OTHER NON RESIDENTIAL. Building area is 25,000 sf, so the baseline system type is system 3. Thermal Zone 1 has peak internal gains that differ by more than 10 Btu/h.ft2 and is incorrectly modeled with System type 5. It is in climate zone CZ4A
expected_rule_outcome | [11 empty] | not_applicable | not_applicable | not_applicable | not_applicable | not_applicable | not_applicable | not_applicable | not_applicable | not_applicable | not_applicable | not_applicable | not_applicable | not_applicable | not_applicable | not_applicable | not_applicable | not_applicable | not_applicable | not_applicable | not_applicable | not_applicable | not_applicable | not_applicable
standard | rule_id | [10 empty] | 18-1 | 18-2 | 18-3 | 18-4 | 18-5 | 18-6 | 18-7 | 18-8 | 18-9 | 18-10 | 18-11 | 18-12 | 18-13 | 18-14 | 18-15 | 18-16 | 18-17 | 18-18 | 18-19 | 18-20 | 18-20 | 18-21 | 18-21
standard | ruleset_reference | [10 empty] | 0 | 0 | 0 | 0 | 0 | 0 | 0 | 0 | 0 | 0 | 0 | 0 | 0 | 0 | 0 | 0 | 0 | 0 | 0 | 0 | 0 | 0 | 0
standard | rule_description | [10 empty] | HVAC system type selection is based on ASHRAE 90.1 G3.1.1 (a-h) | Does the modeled system serve the appropriate zones (one system per zone for system types 1, 2, 3, 4, 9, 10, 11, 12, and 13 and one system per floor for system types 5, 6, 7, and 8, with the exception of system types 5 or 7 serving laboratory spaces - these systems should serve ALL laboratory zones in the buidling). | Buildings in CZ 3B, 3C, 4-8, with predominant HVAC BAT = public assembly, <120,000 ft2 have baseline HVAC system type 3 (PSZ AC) | Buildings in CZ 3B, 3C, 4-8, with predominant HVAC BAT = public assembly, >=120,000 ft2 have baseline HVAC system type 12 (SZ-CV-HW) | Buildings in any CZ with predominant HVAC BAT = Hospital, <=150,000 ft2 or <=5 floors have baseline HVAC system type 5(P-VAV with HW Reheat) | Buildings in any CZ with predominant HVAC BAT = Hospital, >150,000 ft2 or >5 floors have baseline HVAC system type 7 (VAV with HW Reheat) | Buildings in CZ 0-3A with predominant HVAC BAT = Retail, with 1 or 2 floors has baseline HVAC system type 4 (PSZ HP) | Buildings in CZ 3B, 3C, 4-8, with predominant HVAC BAT = Retail, with 1 or 2 floors has baseline HVAC system type 3 (PSZ AC) | Buildings in CZ 0-3A, with predominant HVAC BAT = Other Non Res, that is <25,000 ft2 AND <=3 floors will have baseline HVAC system type 4 (PSZ HP) | Buildings in CZ 3B, 3C, 4-8, with predominant HVAC BAT = Other Non Res, that is <25,000 ft2 AND <=3 floors will have baseline HVAC system type 3 (PSZ AC) | Buildings in CZ 0-3A, with predominant HVAC BAT = Other Non Res, that is <25,000 ft2 AND 4 or 5 floors will have baseline HVAC system type 6 | Buildings in CZ 3B, 3C, 4-8, with predominant HVAC BAT = Other Non Res, that is <25,000 ft2 AND 4 or 5 floors will have baseline HVAC system type 5 | Buildings in CZ 0-3A, with predominant HVAC BAT = Other Non Res, that is >=25,000 ft2 AND <=150,000 ft2 AND <= 5 floors will have baseline HVAC system type 6 | Buildings in CZ 3B, 3C, 4-8, with predominant HVAC BAT = Other Non Res, that is >=25,000 ft2 AND <=150,000 AND <= 5 floors will have baseline HVAC system type 5 | Buildings in CZ 0-3A, with predominant HVAC BAT = Other Non Res, that is >150,000 or > 5 floors will have baseline HVAC system type 8 | Buildings in CZ 3B, 3C, 4-8, with predominant HVAC BAT = Other Non Res, that is >150,000 ft2 or > 5 floors will have baseline HVAC system type 7 | Non-predominant building area types >=20,000 ft2 is modeled with baseline HVAC system type as defined in Table G3.1.1-3 | Residential HVAC zones in CZ 0-3A are modeled with system 2 (PTHP) | Residential HVAC zones in CZ 3B, 3C, 4-8A are modeled with system 1 (PTAC) | For baseline HVAC system type is 5 or 7, system 3 is used for all HVAC zones that have occupancy, or internal gains that differ significantly from the rest of the HVAC zones served by the system. Total peak internal gains that differ by 10 Btu/h.ft2 or more from the average of other HVAC zones served by the system, or occupied hours that are more than 40 hours per week higher than the average of other HVAC zones served by the system, are considered to differ significantly. | For baseline HVAC system type is 5 or 7, system 3 is used for all HVAC zones that have occupancy, or internal gains that differ significantly from the rest of the HVAC zones served by the system. Total peak internal gains that differ by 10 Btu/h.ft2 or more from the average of other HVAC zones served by the system, or occupied hours that are more than 40 hours per week higher than the average of other HVAC zones served by the system, are considered to differ significantly. | For baseline HVAC system type is 6 or 8, system 4 is used for all HVAC zones that have occupancy, or internal gains that differ significantly from the rest of the HVAC zones served by the system. Total peak internal gains that also differ by 10 Btu/h.ft2 or more from the average of other HVAC zones served by the system, or occupied hours that are more than 40 hours per week higher than the average of other HVAC zones served by the system, are considered to differ significantly. | For baseline HVAC system type is 6 or 8, system 4 is used for all HVAC zones that have occupancy, or internal gains that differ significantly from the rest of the HVAC zones served by the system. Total peak internal gains that also differ by 10 Btu/h.ft2 or more from the average of other HVAC zones served by the system, or occupied hours that are more than 40 hours per week higher than the average of other HVAC zones served by the system, are considered to differ significantly.
standard | applicable_rmr | [10 empty] | Baseline RMR | Baseline RMR | Baseline RMR | Baseline RMR | Baseline RMR | Baseline RMR | Baseline RMR | Baseline RMR | Baseline RMR | Baseline RMR | Baseline RMR | Baseline RMR | Baseline RMR | Baseline RMR | Baseline RMR | Baseline RMR | Baseline RMR | Baseline RMR | Baseline RMR | Baseline RMR | Baseline RMR | Baseline RMR | Baseline RMR
standard | rule_assertion | bar: 18-1 to 18-21
standard | comparison_value | [10 empty] | Expected Value | Expected Value | Expected Value | Expected Value | Expected Value | Expected Value | Expected Value | Expected Value | Expected Value | Expected Value | Expected Value | Expected Value | Expected Value | Expected Value | Expected Value | Expected Value | Expected Value | Expected Value | Expected Value | Expected Value | Expected Value | Expected Value | Expected Value
standard | primary_rule | [10 empty] | Yes | Yes | Yes | Yes | Yes | Yes | Yes | Yes | Yes | Yes | Yes | Yes | Yes | Yes | Yes | Yes | Yes | Yes | Yes | Yes | Yes | Yes | Yes
standard | schema_version | [10 empty] | 0.0.29 | 0.0.29 | 0.0.29 | 0.0.29 | 0.0.29 | 0.0.29 | 0.0.29 | 0.0.29 | 0.0.29 | 0.0.29 | 0.0.29 | 0.0.29 | 0.0.29 | 0.0.29 | 0.0.29 | 0.0.29 | 0.0.29 | 0.0.29 | 0.0.29 | 0.0.29 | 0.0.29 | 0.0.29 | 0.0.29
template_lookup | [11 empty] | One_Zone_Building | One_Zone_Building | One_Zone_Building | One_Zone_Building | Six_Floor_Building | One_Zone_Building | Four_Zone_Building | Four_Zone_Building | Four_Zone_Building | Four_Zone_Building | Four_Zone_Building | Four_Zone_Building | Four_Zone_Building | Four_Zone_Building | Four_Zone_Building | Four_Zone_Building | Six_Floor_Building | One_Zone_Building | One_Zone_Building | Four_Zone_Building | Four_Zone_Building | Four_Zone_Building | Four_Zone_Building
rmr_template | user
rmr_template | proposed
rmr_template | baseline | [10 empty] | true | true | true | true | true | true | true | true | true | true | true | true | true | true | true | true | true | true | true | true | true | true | true
rmr_template | json_template | id |  |  |  | ASHRAE229 | ASHRAE229 1 | - | id |  |  | ASHRAE229 1 | ASHRAE229 1 | ASHRAE229 1 | ASHRAE229 1 | ASHRAE229 1 | ASHRAE229 1 | ASHRAE229 1 | ASHRAE229 1 | ASHRAE229 1 | ASHRAE229 1 | ASHRAE229 1 | ASHRAE229 1 | ASHRAE229 1 | ASHRAE229 1 | ASHRAE229 1 | ASHRAE229 1 | ASHRAE229 1 | ASHRAE229 1 | ASHRAE229 1 | ASHRAE229 1 | ASHRAE229 1 | ASHRAE229 1 | ASHRAE229 1
rmr_template | json_template | calendar | is_leap_year |  |  | Calendar | N/A | ASHRAE229 1 | is_leap_year |  |  | false | false | false | false | false | false | false | false | false | false | false | false | false | false | false | false | false | false | false | false | false | false | false
rmr_template | json_template | ruleset_model_descriptions[0] | id |  |  | RulesetModelInstance | RMR 1 | ASHRAE229 1 | id |  |  | RMD 1 | RMD 1 | RMD 1 | RMD 1 | RMD 1 | RMD 1 | RMD 1 | RMD 1 | RMD 1 | RMD 1 | RMD 1 | RMD 1 | RMD 1 | RMD 1 | RMD 1 | RMD 1 | RMD 1 | RMD 1 | RMD 1 | RMD 1 | RMD 1 | RMD 1 | RMD 1
rmr_template | json_template | JSON_PATH:buildings[0] | id |  |  | Building | Building 1 | ASHRAE229 1 | id |  |  | Building 1 | Building 1 | Building 1 | Building 1 | Building 1 | Building 1 | Building 1 | Building 1 | Building 1 | Building 1 | Building 1 | Building 1 | Building 1 | Building 1 | Building 1 | Building 1 | Building 1 | Building 1 | Building 1 | Building 1 | Building 1 | Building 1 | Building 1
rmr_template | json_template | JSON_PATH:buildings[0] | building_open_schedule |  |  | Building | Building 1 | ASHRAE229 1 | building_open_schedule |  |  | Required Building Schedule 1 | Required Building Schedule 1 | Required Building Schedule 1 | Required Building Schedule 1 | Required Building Schedule 1 | Required Building Schedule 1 | Required Building Schedule 1 | Required Building Schedule 1 | Required Building Schedule 1 | Required Building Schedule 1 | Required Building Schedule 1 | Required Building Schedule 1 | Required Building Schedule 1 | Required Building Schedule 1 | Required Building Schedule 1 | Required Building Schedule 1 | Required Building Schedule 1 | Required Building Schedule 1 | Required Building Schedule 1 | Required Building Schedule 1 | Required Building Schedule 1 | Required Building Schedule 1 | Required Building Schedule 1
rmr_template | json_template | JSON_PATH: building_segments[0] | id |  |  | BuildingSegment | Building Segment 1 | Building 1 | id |  |  | Building Segment 1 | Building Segment 1 | Building Segment 1 | Building Segment 1 | Building Segment 1 | Building Segment 1 | Building Segment 1 | Building Segment 1 | Building Segment 1 | Building Segment 1 | Building Segment 1 | Building Segment 1 | Building Segment 1 | Building Segment 1 | Building Segment 1 | Building Segment 1 | Building Segment 1 | Building Segment 1 | Building Segment 1 | Building Segment 1 | Building Segment 1 | Building Segment 1 | Building Segment 1
rmr_template | json_template | JSON_PATH:zones[0] | id |  |  | Zone | Zone 1 | Building Segment 1 | id |  |  | Thermal Zone 1 | Thermal Zone 1 | Thermal Zone 1 | Thermal Zone 1 | Thermal Zone 1 | Thermal Zone 1 | Thermal Zone 1 | Thermal Zone 1 | Thermal Zone 1 | Thermal Zone 1 | Thermal Zone 1 | Thermal Zone 1 | Thermal Zone 1 | Thermal Zone 1 | Thermal Zone 1 | Thermal Zone 1 | Thermal Zone 1 | Thermal Zone 1 | Thermal Zone 1 | Thermal Zone 1 | Thermal Zone 1 | Thermal Zone 1 | Thermal Zone 1
rmr_template | json_template | JSON_PATH:zones[0] | floor_name | [8 empty] | 18-5: Floor1; 18-17: Floor1
rmr_template | json_template | JSON_PATH:zones[0] | thermostat_cooling_setpoint_schedule |  |  | Zone | Zone 1 | Building Segment 1 | thermostat_cooling_setpoint_schedule
rmr_template | json_template | JSON_PATH:zones[0] | thermostat_heating_setpoint_schedule |  |  | Zone | Zone 1 | Building Segment 1 | thermostat_heating_setpoint_schedule
rmr_template | json_template | JSON_PATH:zones[0] | spaces[0] | id |  | Space | Space 1 | Zone 1 | id |  |  | Space 1 | Space 1 | Space 1 | Space 1 | Space 1 | Space 1 | Space 1 | Space 1 | Space 1 | Space 1 | Space 1 | Space 1 | Space 1 | Space 1 | Space 1 | Space 1 | Space 1 | Space 1 | Space 1 | Space 1 | Space 1 | Space 1 | Space 1
rmr_template | json_template | JSON_PATH:zones[0] | spaces[0] | occupant_multiplier_schedule |  | Space | Space 1 | Zone 1 | occupant_multiplier_schedule
rmr_template | json_template | JSON_PATH:zones[0] | spaces[0] | floor_area |  | Space | Space 1 | Zone 1 | floor_area | area | ft2
rmr_template | json_template | JSON_PATH:zones[0] | terminals[0] | id |  | Air Terminal | Terminal 1 | Zone 1 | id
rmr_template | json_template | JSON_PATH:zones[0] | terminals[0] | is_supply_ducted |  | Air Terminal | Terminal 1 | Zone 1 | is_supply_ducted
rmr_template | json_template | JSON_PATH:zones[0] | terminals[0] | heating_source |  | Air Terminal | Terminal 1 | Zone 1 | heating_source
rmr_template | json_template | JSON_PATH:zones[0] | terminals[0] | type |  | Air Terminal | Terminal 1 | Zone 1 | type
rmr_template | json_template | JSON_PATH:zones[0] | terminals[0] | served_by_heating_ventilation_air_conditioning_system |  | Air Terminal | Terminal 1 | Zone 1 | served_by_heating_ventilation_air_conditioning_systems
rmr_template | json_template | JSON_PATH:zones[0] | terminals[0] | heating_source |  | Air Terminal | Terminal 1 | Zone 1 | heating_source
rmr_template | json_template | JSON_PATH:zones[0] | terminals[0] | heating_from_loop |  | Air Terminal | Terminal 1 | Zone 1 | heating_from_loop
rmr_template | json_template | JSON_PATH:zones[1] | id |  |  | Zone | Zone 2 | Building Segment 1 | id | [6 empty] | Thermal Zone 2 |  | Thermal Zone 2 | Thermal Zone 2 | Thermal Zone 2 | Thermal Zone 2 | Thermal Zone 2 | Thermal Zone 2 | Thermal Zone 2 | Thermal Zone 2 | Thermal Zone 2 | Thermal Zone 2 | Thermal Zone 2 |  |  | Thermal Zone 2 | Thermal Zone 2 | Thermal Zone 2 | Thermal Zone 2
rmr_template | json_template | JSON_PATH:zones[1] | floor_name | [8 empty] | 18-5: Floor2; 18-17: Floor2
rmr_template | json_template | JSON_PATH:zones[1] | thermostat_cooling_setpoint_schedule |  |  | Zone | Zone 2 | Building Segment 1 | thermostat_cooling_setpoint_schedule
rmr_template | json_template | JSON_PATH:zones[1] | thermostat_heating_setpoint_schedule |  |  | Zone | Zone 2 | Building Segment 1 | thermostat_heating_setpoint_schedule
rmr_template | json_template | JSON_PATH:zones[1] | spaces[0] | id |  | Space | Space 2 | Zone 2 | id | [6 empty] | Space 2 |  | Space 2 | Space 2 | Space 2 | Space 2 | Space 2 | Space 2 | Space 2 | Space 2 | Space 2 | Space 2 | Space 2 |  |  | Space 2 | Space 2 | Space 2 | Space 2
rmr_template | json_template | JSON_PATH:zones[1] | spaces[0] | occupant_multiplier_schedule |  | Space | Space 2 | Zone 2 | occupant_multiplier_schedule
rmr_template | json_template | JSON_PATH:zones[1] | spaces[0] | floor_area |  | Space | Space 2 | Zone 2 | floor_area | area | ft2
rmr_template | json_template | JSON_PATH:zones[1] | terminals[0] | id |  | Air Terminal | Terminal 2 | Zone 2 | id
rmr_template | json_template | JSON_PATH:zones[1] | terminals[0] | is_supply_ducted |  | Air Terminal | Terminal 2 | Zone 2 | fan_configuration
rmr_template | json_template | JSON_PATH:zones[1] | terminals[0] | heating_source |  | Air Terminal | Terminal 2 | Zone 2 | heating_source
rmr_template | json_template | JSON_PATH:zones[1] | terminals[0] | type |  | Air Terminal | Terminal 2 | Zone 2 | type
rmr_template | json_template | JSON_PATH:zones[1] | terminals[0] | served_by_heating_ventilation_air_conditioning_system |  | Air Terminal | Terminal 2 | Zone 2 | served_by_heating_ventilation_air_conditioning_systems
rmr_template | json_template | JSON_PATH:zones[1] | terminals[0] | heating_source |  | Air Terminal | Terminal 2 | Zone 2 | heating_source
rmr_template | json_template | JSON_PATH:zones[1] | terminals[0] | heating_from_loop |  | Air Terminal | Terminal 2 | Zone 2 | heating_from_loop
rmr_template | json_template | JSON_PATH:zones[2] | id |  |  | Zone | Zone 2 | Building Segment 1 | id | [6 empty] | Thermal Zone 3 |  | Thermal Zone 3 | Thermal Zone 3 | Thermal Zone 3 | Thermal Zone 3 | Thermal Zone 3 | Thermal Zone 3 | Thermal Zone 3 | Thermal Zone 3 | Thermal Zone 3 | Thermal Zone 3 | Thermal Zone 3 |  |  | Thermal Zone 3 | Thermal Zone 3 | Thermal Zone 3 | Thermal Zone 3
rmr_template | json_template | JSON_PATH:zones[2] | spaces[0] | id | [11 empty] | Space 3 |  | Space 3 | Space 3 | Space 3 | Space 3 | Space 3 | Space 3 | Space 3 | Space 3 | Space 3 | Space 3 | Space 3 |  |  | Space 3 | Space 3 | Space 3 | Space 3
rmr_template | json_template | JSON_PATH:zones[2] | floor_name | [8 empty] | 18-5: Floor3; 18-17: Floor3
rmr_template | json_template | JSON_PATH:zones[3] | id |  |  | Zone | Zone 2 | Building Segment 1 | id | [6 empty] | Thermal Zone 4 |  | Thermal Zone 4 | Thermal Zone 4 | Thermal Zone 4 | Thermal Zone 4 | Thermal Zone 4 | Thermal Zone 4 | Thermal Zone 4 | Thermal Zone 4 | Thermal Zone 4 | Thermal Zone 4 | Thermal Zone 4 |  |  | Thermal Zone 4 | Thermal Zone 4 | Thermal Zone 4 | Thermal Zone 4
rmr_template | json_template | JSON_PATH:zones[3] | spaces[0] | id | [11 empty] | Space 4 |  | Space 4 | Space 4 | Space 4 | Space 4 | Space 4 | Space 4 | Space 4 | Space 4 | Space 4 | Space 4 | Space 4 |  |  | Space 4 | Space 4 | Space 4 | Space 4
rmr_template | json_template | JSON_PATH:zones[3] | floor_name | [8 empty] | 18-5: Floor4; 18-17: Floor4
rmr_template | json_template | JSON_PATH:zones[4] | id | [8 empty] | 18-5: Thermal Zone 5; 18-17: Thermal Zone 5
rmr_template | json_template | JSON_PATH:zones[4] | spaces[0] | id | [7 empty] | 18-5: Space 5; 18-17: Space 5
rmr_template | json_template | JSON_PATH:zones[4] | floor_name | [8 empty] | 18-5: Floor5; 18-17: Floor5
rmr_template | json_template | JSON_PATH:zones[5] | id | [8 empty] | 18-5: Thermal Zone 6; 18-17: Thermal Zone 6
rmr_template | json_template | JSON_PATH:zones[5] | spaces[0] | id | [7 empty] | 18-5: Space 6; 18-17: Space 6
rmr_template | json_template | JSON_PATH:zones[5] | floor_name | [8 empty] | 18-5: Floor6; 18-17: Floor6
rmr_template | json_template | JSON_PATH:heating_ventilation_air_conditioning_systems[0] | id |  |  | HVAC | HVAC 1 | Building Segment 1 | id
rmr_template | json_template | JSON_PATH:heating_system | id |  |  | HeatingSystem | Heating System 1 | HVAC 1 | id
rmr_template | json_template | JSON_PATH:heating_system | heating_system_type |  |  | HeatingSystem | Heating System 1 | HVAC 1 | heating_system_type
rmr_template | json_template | JSON_PATH:heating_system | hot_water_loop |  |  | HeatingSystem | Heating System 1 | HVAC 1 | hot_water_loop
rmr_template | json_template | JSON_PATH:preheat_system | id |  |  | HeatingSystem | Heating System 2 | HVAC 1 | id
rmr_template | json_template | JSON_PATH:preheat_system | heating_system_type |  |  | HeatingSystem | Heating System 2 | HVAC 1 | heating_system_type
rmr_template | json_template | JSON_PATH:preheat_system | hot_water_loop |  |  | HeatingSystem | Heating System 2 | HVAC 1 | hot_water_loop
rmr_template | json_template | JSON_PATH:fan_system | id |  |  | Fan System | Fan System 1 | HVAC 1 | id
rmr_template | json_template | JSON_PATH:fan_system | fan_control |  |  | Fan System | Fan System 1 | HVAC 1 | fan_control
rmr_template | json_template | JSON_PATH:fan_system | supply_fans[0] | id |  | Fan | Supply Fan 1 | HVAC 1 | id
rmr_template | json_template | JSON_PATH:fan_system | return_fans[0] | id |  | Fan | Return Fan 1 | HVAC 1 | id
rmr_template | json_template | JSON_PATH:boilers[0] | id |  |  | Boiler | Boiler 1 | ASHRAE229 1 | id
rmr_template | json_template | JSON_PATH:boilers[0] | loop |  |  | Boiler | Boiler 1 | ASHRAE229 1 | loop
rmr_template | json_template | JSON_PATH:boilers[0] | draft_type |  |  | Boiler | Boiler 1 | ASHRAE229 1 | draft_type
rmr_template | json_template | JSON_PATH:boilers[0] | rated_capacity |  |  | Boiler | Boiler 1 | ASHRAE229 1 | rated_capacity | capacity | Btu/hr
rmr_template | json_template | JSON_PATH:boilers[0] | efficiency |  |  | Boiler | Boiler 1 | ASHRAE229 1 | efficiency
rmr_template | json_template | JSON_PATH:boilers[0] | efficiency_metric |  |  | Boiler | Boiler 1 | ASHRAE229 1 | efficiency_metric
rmr_template | json_template | JSON_PATH:boilers[0] | energy_source_type |  |  | Boiler | Boiler 1 | ASHRAE229 1 | energy_source_type
rmr_template | json_template | JSON_PATH:boilers[0] | operation_lower_limit |  |  | Boiler | Boiler 1 | ASHRAE229 1 | operation_lower_limit
rmr_template | json_template | JSON_PATH:boilers[0] | operation_upper_limit |  |  | Boiler | Boiler 1 | ASHRAE229 1 | operation_upper_limit
rmr_template | json_template | JSON_PATH:boilers[1] | id |  |  | Boiler | Boiler 2 | ASHRAE229 1 | id
rmr_template | json_template | JSON_PATH:boilers[1] | loop |  |  | Boiler | Boiler 2 | ASHRAE229 1 | loop
rmr_template | json_template | JSON_PATH:boilers[1] | draft_type |  |  | Boiler | Boiler 2 | ASHRAE229 1 | draft_type
rmr_template | json_template | JSON_PATH:boilers[1] | design_capacity |  |  | Boiler | Boiler 2 | ASHRAE229 1 | design_capacity | capacity | Btu/hr
rmr_template | json_template | JSON_PATH:boilers[1] | energy_source_type |  |  | Boiler | Boiler 2 | ASHRAE229 1 | energy_source_type
rmr_template | json_template | JSON_PATH:boilers[1] | operation_lower_limit |  |  | Boiler | Boiler 2 | ASHRAE229 1 | operation_lower_limit
rmr_template | json_template | JSON_PATH:boilers[1] | operation_upper_limit |  |  | Boiler | Boiler 2 | ASHRAE229 1 | operation_upper_limit
rmr_template | json_template | JSON_PATH:boilers[2] | id |  |  | Boiler | Boiler 3 | ASHRAE229 1 | id
rmr_template | json_template | JSON_PATH:boilers[2] | loop |  |  | Boiler | Boiler 3 | ASHRAE229 1 | loop
rmr_template | json_template | JSON_PATH:boilers[2] | design_capacity |  |  | Boiler | Boiler 3 | ASHRAE229 1 | design_capacity | capacity | Btu/hr
rmr_template | json_template | JSON_PATH:chillers[0] | id |  |  | Chiller | Chiller 1 | ASHRAE229 1 | id
rmr_template | json_template | JSON_PATH:chillers[0] | cooling_loop |  |  | Chiller | Chiller 1 | ASHRAE229 1 | cooling_loop
rmr_template | json_template | JSON_PATH:cooling_system | id |  |  | CoolingSystem | Cooling System 1 | HVAC 1 | id
rmr_template | json_template | JSON_PATH:cooling_system | cooling_system_type |  |  | CoolingSystem | Cooling System 1 | HVAC 1 | cooling_system_type
rmr_template | json_template | JSON_PATH:cooling_system | chilled_water_loop |  |  | CoolingSystem | Cooling System 1 | HVAC 1 | chilled_water_loop
rmr_template | json_template | JSON_PATH:external_fluid_source[0] | id |  |  | ExternalFluidSource | Purchased HW 1 | ASHRAE229 1 | id
rmr_template | json_template | JSON_PATH:external_fluid_source[0] | loop |  |  | ExternalFluidSource | Purchased HW 1 | ASHRAE229 1 | loop
rmr_template | json_template | JSON_PATH:external_fluid_source[0] | type |  |  | ExternalFluidSource | Purchased HW 1 | ASHRAE229 1 | type
rmr_template | json_template | JSON_PATH:pumps[0] | id |  |  | Pump | Pump 1 | ASHRAE229 1 | id
rmr_template | json_template | JSON_PATH:pumps[0] | loop_or_piping |  |  | Pump | Pump 1 | ASHRAE229 1 | loop_or_piping
rmr_template | json_template | JSON_PATH:pumps[0] | speed_control |  |  | Pump | Pump 1 | ASHRAE229 1 | speed_control
rmr_template | json_template | JSON_PATH:pumps[0] | design_electric_power |  |  | Pump | Pump 1 | ASHRAE229 1 | design_electric_power | electric_power | W
rmr_template | json_template | JSON_PATH:pumps[0] | design_flow |  |  | Pump | Pump 1 | ASHRAE229 1 | design_flow | fluid_flow_rate | gallon/min
rmr_template | json_template | JSON_PATH:pumps[0] | design_head |  |  | Pump | Pump 1 | ASHRAE229 1 | design_head | pump_head | ft
rmr_template | json_template | JSON_PATH:pumps[0] | motor_efficiency |  |  | Pump | Pump 1 | ASHRAE229 1 | motor_efficiency
rmr_template | json_template | JSON_PATH:pumps[0] | impeller_efficiency |  |  | Pump | Pump 1 | ASHRAE229 1 | impeller_efficiency
rmr_template | json_template | JSON_PATH:pumps[1] | id |  |  | Pump | Pump 2 | ASHRAE229 1 | id
rmr_template | json_template | JSON_PATH:pumps[1] | loop_or_piping |  |  | Pump | Pump 2 | ASHRAE229 1 | loop_or_piping
rmr_template | json_template | JSON_PATH:pumps[1] | speed_control |  |  | Pump | Pump 2 | ASHRAE229 1 | speed_control
rmr_template | json_template | JSON_PATH:pumps[2] | id |  |  | Pump | Pump 3 | ASHRAE229 1 | id
rmr_template | json_template | JSON_PATH:pumps[2] | loop_or_piping |  |  | Pump | Pump 3 | ASHRAE229 1 | loop_or_piping
rmr_template | json_template | JSON_PATH:fluid_loops[0] | id |  |  | FluidLoop | Loop 1 | ASHRAE229 1 | id
rmr_template | json_template | JSON_PATH:fluid_loops[0] | type |  |  | FluidLoop | Loop 1 | ASHRAE229 1 | type
rmr_template | json_template | JSON_PATH:fluid_loops[0] | child_loops[0] |  |  | FluidLoop | Loop 1 | ASHRAE229 1 | child_loops
rmr_template | system_zone_assignment | systems[0] | baseline_system | [8 empty] | System_4_PSZ_HP | System 13_CAV_SZ_ER | System 13_CAV_SZ_ER | System 13_CAV_SZ_ER | System_5_PVAV_HW_Reheat | System 13_CAV_SZ_ER | System_5_PVAV_HW_Reheat | System_5_PVAV_HW_Reheat | System_5_PVAV_HW_Reheat | System_5_PVAV_HW_Reheat | System_5_PVAV_HW_Reheat | System_5_PVAV_HW_Reheat | System_5_PVAV_HW_Reheat | System_5_PVAV_HW_Reheat | System_8_PFP_Reheat | System_8_PFP_Reheat | System_8_PFP_Reheat | System_3_PSZ_AC_Gas_Furnace | System_3_PSZ_AC_Gas_Furnace | System_5_PVAV_HW_Reheat | System_5_PVAV_HW_Reheat | System_6_PVAV_Elec_Reheat | System_6_PVAV_Elec_Reheat
rmr_template | system_zone_assignment | systems[0] | zones[0] | [8 empty] | Thermal Zone 1 | Thermal Zone 1 | Thermal Zone 1 | Thermal Zone 1 | Thermal Zone 1 | Thermal Zone 1 | Thermal Zone 1 | Thermal Zone 1 | Thermal Zone 1 | Thermal Zone 1 | Thermal Zone 1 | Thermal Zone 1 | Thermal Zone 1 | Thermal Zone 1 | Thermal Zone 1 | Thermal Zone 1 | Thermal Zone 1 | Thermal Zone 1 | Thermal Zone 1 | Thermal Zone 2 | Thermal Zone 2 | Thermal Zone 2 | Thermal Zone 2
rmr_template | system_zone_assignment | systems[0] | zones[1] | [8 empty] | 18-20: Thermal Zone 3; 18-20: Thermal Zone 3; 18-21: Thermal Zone 3; 18-21: Thermal Zone 3
rmr_template | system_zone_assignment | systems[0] | zones[2] | [8 empty] | 18-20: Thermal Zone 4; 18-20: Thermal Zone 4; 18-21: Thermal Zone 4; 18-21: Thermal Zone 4
rmr_template | system_zone_assignment | systems[0] | zones[3] | [8 empty] | 18-20: Thermal Zone 1; 18-20: Thermal Zone 1; 18-21: Thermal Zone 1; 18-21: Thermal Zone 1
rmr_template | system_zone_assignment | systems[1] | baseline_system | [8 empty] | 18-5: System_5_PVAV_HW_Reheat; 18-15: System_8_PFP_Reheat; 18-16: System_8_PFP_Reheat; 18-17: System_7_VAV_HW_Reheat
rmr_template | system_zone_assignment | systems[1] | zones[0] | [8 empty] | 18-5: Thermal Zone 2; 18-15: Thermal Zone 2; 18-16: Thermal Zone 2; 18-17: Thermal Zone 2
rmr_template | system_zone_assignment | systems[1] | zones[1]
rmr_template | system_zone_assignment | systems[2] | baseline_system | [8 empty] | 18-5: System_5_PVAV_HW_Reheat; 18-15: System_8_PFP_Reheat; 18-16: System_8_PFP_Reheat; 18-17: System_7_VAV_HW_Reheat
rmr_template | system_zone_assignment | systems[2] | zones[0] | [8 empty] | 18-5: Thermal Zone 3; 18-15: Thermal Zone 3; 18-16: Thermal Zone 3; 18-17: Thermal Zone 3
rmr_template | system_zone_assignment | systems[2] | zones[1] | [8 empty] | 18-5: Thermal Zone 4; 18-15: Thermal Zone 4; 18-16: Thermal Zone 4; 18-17: Thermal Zone 4
rmr_template | system_zone_assignment | systems[3] | baseline_system | [8 empty] | 18-5: System_5_PVAV_HW_Reheat; 18-17: System_7_VAV_HW_Reheat
rmr_template | system_zone_assignment | systems[3] | zones[0] | [8 empty] | 18-5: Thermal Zone 5; 18-17: Thermal Zone 5
rmr_template | system_zone_assignment | systems[3] | zones[1] | [8 empty] | 18-5: Thermal Zone 6; 18-17: Thermal Zone 6
rmr_template | system_zone_assignment | systems[4] | baseline_system
rmr_template | system_zone_assignment | systems[4] | zones[0]
rmr_template | system_zone_assignment | systems[4] | zones[1]
rmr_transformations | user | JSON_PATH:boilers[0] | id |  |  | Boiler | Boiler 1 | ASHRAE229 1 | id
rmr_transformations | proposed | JSON_PATH:boilers[0] | id |  |  | Boiler | Boiler 1 | ASHRAE229 1 | id
rmr_transformations | baseline | weather | climate_zone |  |  | ASHRAE229 | ASHRAE229 1 | weather | climate_zone |  |  | CZ3A | CZ3A | CZ3A | CZ5B | CZ5B | CZ5B | CZ3A | CZ5A | CZ3A | CZ6A | CZ3A | CZ6A | CZ3A | CZ6A | CZ3A | CZ5A | CZ3A | CZ3A | CZ4A | CZ1A | CZ1A | CZ4A | CZ4A
rmr_transformations | baseline | JSON_PATH: building_segments[0] | area_type_heating_ventilating_air_conditioning_system | [8 empty] | PUBLIC_ASSEMBLY | RESIDENTIAL | RESIDENTIAL | RESIDENTIAL | HOSPITAL | HOSPITAL | RETAIL | RETAIL | OTHER_NON_RESIDENTIAL | OTHER_NON_RESIDENTIAL | OTHER_NON_RESIDENTIAL | OTHER_NON_RESIDENTIAL | OTHER_NON_RESIDENTIAL | OTHER_NON_RESIDENTIAL | OTHER_NON_RESIDENTIAL | OTHER_NON_RESIDENTIAL |  | HOSPITAL | HOSPITAL | OTHER_NON_RESIDENTIAL | OTHER_NON_RESIDENTIAL | OTHER_NON_RESIDENTIAL | OTHER_NON_RESIDENTIAL
rmr_transformations | baseline | JSON_PATH:zones[0] | spaces[0] | floor_area |  | Space | Space 1 | Zone 1 | floor_area | area | ft2 | 160000 | 160000 | 60000 | 130000 | 20000 | 120000 | 160000 | 160000 | 160000 | 160000 | 160000 | 160000 | 160000 | 160000 | 100000 | 100000 | 2000 | 20000 | 20000 | 20000 | 5000 | 20000 | 5000
rmr_transformations | baseline | JSON_PATH:zones[0] | zonal_exhaust_fan | id
rmr_transformations | baseline | JSON_PATH:zones[0] | zonal_exhaust_fan | design_airflow
rmr_transformations | baseline | JSON_PATH:zones[0] | spaces[0] | interior_lighting[0] | id | [6 empty] | 18-20: Space 1 Lights; 18-20: Space 1 Lights; 18-21: Space 1 Lights; 18-21: Space 1 Lights
rmr_transformations | baseline | JSON_PATH:zones[0] | spaces[0] | interior_lighting[0] | power_per_area | [6 empty] | 18-20: 8; 18-20: 8; 18-21: 8; 18-21: 8
rmr_transformations | baseline | JSON_PATH:zones[0] | spaces[0] | miscellaneous_equipment[0] | id | [6 empty] | 18-20: Space 1 Equip; 18-20: Space 1 Equip; 18-21: Space 1 Equip; 18-21: Space 1 Equip
rmr_transformations | baseline | JSON_PATH:zones[0] | spaces[0] | miscellaneous_equipment[0] | power | [6 empty] | 18-20: 160000; 18-20: 40000; 18-21: 160000; 18-21: 40000
rmr_transformations | baseline | JSON_PATH:zones[1] | spaces[0] | floor_area |  | Space | Space 1 | Zone 2 | floor_area | area | ft2 | 18-5: 20000; 18-17: 20000; 18-20: 20000; 18-20: 5000; 18-21: 20000; 18-21: 5000
rmr_transformations | baseline | JSON_PATH:zones[1] | spaces[0] | interior_lighting[0] | id | [6 empty] | 18-20: Space 2 Lights; 18-20: Space 2 Lights; 18-21: Space 2 Lights; 18-21: Space 2 Lights
rmr_transformations | baseline | JSON_PATH:zones[1] | spaces[0] | interior_lighting[0] | power_per_area | bar: 18-20 to 18-21
rmr_transformations | baseline | JSON_PATH:zones[1] | spaces[0] | miscellaneous_equipment[0] | id | [6 empty] | 18-20: Space 2 Equip; 18-20: Space 2 Equip; 18-21: Space 2 Equip; 18-21: Space 2 Equip
rmr_transformations | baseline | JSON_PATH:zones[1] | spaces[0] | miscellaneous_equipment[0] | power | [6 empty] | 18-20: 20000; 18-20: 5000; 18-21: 20000; 18-21: 5000
rmr_transformations | baseline | JSON_PATH:zones[2] | spaces[0] | floor_area | [7 empty] | 18-5: 20000; 18-17: 20000; 18-20: 5000; 18-20: 5000; 18-21: 5000; 18-21: 5000
rmr_transformations | baseline | JSON_PATH:zones[2] | spaces[0] | interior_lighting[0] | id | [6 empty] | 18-20: Space 3 Equip; 18-20: Space 3 Equip; 18-21: Space 3 Equip; 18-21: Space 3 Equip
rmr_transformations | baseline | JSON_PATH:zones[2] | spaces[0] | interior_lighting[0] | power_per_area | bar: 18-20 to 18-21
rmr_transformations | baseline | JSON_PATH:zones[2] | spaces[0] | miscellaneous_equipment[0] | id | [6 empty] | 18-20: Space 3 Equip; 18-20: Space 3 Equip; 18-21: Space 3 Equip; 18-21: Space 3 Equip
rmr_transformations | baseline | JSON_PATH:zones[2] | spaces[0] | miscellaneous_equipment[0] | power | [6 empty] | 18-20: 5000; 18-20: 5000; 18-21: 5000; 18-21: 5000
rmr_transformations | baseline | JSON_PATH:zones[3] | spaces[0] | floor_area | [7 empty] | 18-5: 20000; 18-17: 20000; 18-20: 5000; 18-20: 5000; 18-21: 5000; 18-21: 5000
rmr_transformations | baseline | JSON_PATH:zones[3] | spaces[0] | interior_lighting[0] | id | [6 empty] | 18-20: Space 4 Lights; 18-20: Space 4 Lights; 18-21: Space 4 Lights; 18-21: Space 4 Lights
rmr_transformations | baseline | JSON_PATH:zones[3] | spaces[0] | interior_lighting[0] | power_per_area | bar: 18-20 to 18-21
rmr_transformations | baseline | JSON_PATH:zones[3] | spaces[0] | miscellaneous_equipment[0] | id | [6 empty] | 18-20: Space 4 Equip; 18-20: Space 4 Equip; 18-21: Space 4 Equip; 18-21: Space 4 Equip
rmr_transformations | baseline | JSON_PATH:zones[3] | spaces[0] | miscellaneous_equipment[0] | power | [6 empty] | 18-20: 5000; 18-20: 5000; 18-21: 5000; 18-21: 5000
rmr_transformations | baseline | JSON_PATH:zones[4] | spaces[0] | floor_area | [7 empty] | 18-5: 20000; 18-17: 20000
rmr_transformations | baseline | JSON_PATH:zones[4] | spaces[0] | interior_lighting[0] | id
rmr_transformations | baseline | JSON_PATH:zones[4] | spaces[0] | interior_lighting[0] | power_per_area
rmr_transformations | baseline | JSON_PATH:zones[4] | spaces[0] | miscellaneous_equipment[0] | id
rmr_transformations | baseline | JSON_PATH:zones[4] | spaces[0] | miscellaneous_equipment[0] | power
rmr_transformations | baseline | JSON_PATH:zones[5] | spaces[0] | floor_area | [7 empty] | 18-5: 20000; 18-17: 20000
rmr_transformations | baseline | JSON_PATH:zones[5] | spaces[0] | interior_lighting[0] | id
rmr_transformations | baseline | JSON_PATH:zones[5] | spaces[0] | interior_lighting[0] | power_per_area
rmr_transformations | baseline | JSON_PATH:zones[5] | spaces[0] | miscellaneous_equipment[0] | id
rmr_transformations | baseline | JSON_PATH:zones[5] | spaces[0] | miscellaneous_equipment[0] | power
rmr_transformations | baseline | JSON_PATH:zones[0] | spaces[0] | function
rmr_transformations | baseline | JSON_PATH:zones[1] | spaces[0] | function
rmr_transformations | baseline | JSON_PATH:zones[0] | spaces[0] | lighting_space_type | [7 empty] | 18-17: OFFICE_ENCLOSED
rmr_transformations | baseline | JSON_PATH:zones[1] | spaces[0] | lighting_space_type | [7 empty] | 18-17: HEALTHCARE_FACILITY_EMERGENCY_ROOM
rmr_transformations | baseline | JSON_PATH:zones[2] | spaces[0] | lighting_space_type | [7 empty] | 18-17: HEALTHCARE_FACILITY_EXAM_TREATMENT_ROOM
rmr_transformations | baseline | JSON_PATH:zones[3] | spaces[0] | lighting_space_type | [7 empty] | 18-17: HEALTHCARE_FACILITY_OPERATING_ROOM
rmr_transformations | baseline | JSON_PATH:zones[4] | spaces[0] | lighting_space_type | [7 empty] | 18-17: HEALTHCARE_FACILITY_PATIENT_ROOM
rmr_transformations | baseline | JSON_PATH:zones[5] | spaces[0] | lighting_space_type | [7 empty] | 18-17: HEALTHCARE_FACILITY_PHYSICAL_THERAPY_ROOM
rmr_transformations | baseline | JSON_PATH:surfaces[0] | id |  |  | Surface | Surface 1 | Zone 1 | id
rmr_transformations | baseline | JSON_PATH:surfaces[0] | adjacent_to |  |  | Surface | Surface 1 | Zone 1 | adjacent_to
rmr_transformations | baseline | JSON_PATH:surfaces[0] | tilt |  |  | Surface | Surface 1 | Zone 1 | tilt
rmr_transformations | baseline | JSON_PATH:surfaces[0] | area |  |  | Surface | Surface 1 | Zone 1 | area | area | ft2
rmr_transformations | baseline | JSON_PATH:surfaces[0] | construction | id |  | Construction | Construction 1 | Surface 1 | id
rmr_transformations | baseline | JSON_PATH:surfaces[0] | construction | u_factor |  | Construction | Construction 1 | Surface 1 | u_factor | thermal_transmittance | Btu/hr-ft2-R
rmr_transformations | baseline | JSON_PATH:boilers[0] | id |  |  | Boiler | Boiler 1 | ASHRAE229 1 | id
rmr_transformations | baseline | JSON_PATH:boilers[0] | loop |  |  | Boiler | Boiler 1 | ASHRAE229 1 | loop
rmr_transformations | baseline | JSON_PATH:boilers[0] | draft_type |  |  | Boiler | Boiler 1 | ASHRAE229 1 | draft_type
rmr_transformations | baseline | JSON_PATH:boilers[0] | rated_capacity |  |  | Boiler | Boiler 1 | ASHRAE229 1 | rated_capacity | capacity | Btu/hr
rmr_transformations | baseline | JSON_PATH:boilers[0] | efficiency |  |  | Boiler | Boiler 1 | ASHRAE229 1 | efficiency
rmr_transformations | baseline | JSON_PATH:boilers[0] | efficiency_metric |  |  | Boiler | Boiler 1 | ASHRAE229 1 | efficiency_metric
rmr_transformations | baseline | JSON_PATH:boilers[0] | energy_source_type |  |  | Boiler | Boiler 1 | ASHRAE229 1 | energy_source_type
rmr_transformations | baseline | JSON_PATH:boilers[0] | operation_lower_limit |  |  | Boiler | Boiler 1 | ASHRAE229 1 | operation_lower_limit
rmr_transformations | baseline | JSON_PATH:boilers[0] | operation_upper_limit |  |  | Boiler | Boiler 1 | ASHRAE229 1 | operation_upper_limit
rmr_transformations | baseline | JSON_PATH:boilers[1] | id |  |  | Boiler | Boiler 2 | ASHRAE229 1 | id
rmr_transformations | baseline | JSON_PATH:boilers[1] | loop |  |  | Boiler | Boiler 2 | ASHRAE229 1 | loop
rmr_transformations | baseline | JSON_PATH:boilers[1] | draft_type |  |  | Boiler | Boiler 2 | ASHRAE229 1 | draft_type
rmr_transformations | baseline | JSON_PATH:boilers[1] | rated_capacity |  |  | Boiler | Boiler 2 | ASHRAE229 1 | rated_capacity | capacity | Btu/hr
rmr_transformations | baseline | JSON_PATH:boilers[1] | energy_source_type |  |  | Boiler | Boiler 2 | ASHRAE229 1 | energy_source_type
rmr_transformations | baseline | JSON_PATH:boilers[1] | operation_lower_limit |  |  | Boiler | Boiler 2 | ASHRAE229 1 | operation_lower_limit
rmr_transformations | baseline | JSON_PATH:boilers[1] | operation_upper_limit |  |  | Boiler | Boiler 2 | ASHRAE229 1 | operation_upper_limit
rmr_transformations | baseline | JSON_PATH:boilers[2] | id |  |  | Boiler | Boiler 3 | ASHRAE229 1 | id
rmr_transformations | baseline | JSON_PATH:boilers[2] | loop |  |  | Boiler | Boiler 3 | ASHRAE229 1 | loop
rmr_transformations | baseline | JSON_PATH:boilers[2] | rated_capacity |  |  | Boiler | Boiler 3 | ASHRAE229 1 | design_capacity | capacity | Btu/hr
rmr_transformations | baseline | JSON_PATH:external_fluid_source[0] | id |  |  | ExternalFluidSource | Purchased HW 1 | ASHRAE229 1 | id
rmr_transformations | baseline | JSON_PATH:external_fluid_source[0] | loop |  |  | ExternalFluidSource | Purchased HW 1 | ASHRAE229 1 | loop
rmr_transformations | baseline | JSON_PATH:external_fluid_source[0] | type |  |  | ExternalFluidSource | Purchased HW 1 | ASHRAE229 1 | type
rmr_transformations | baseline | JSON_PATH:fluid_loops[0] | id |  |  | FluidLoopDesignAndControl | Loop 1 | ASHRAE229 1 | id
rmr_transformations | baseline | JSON_PATH:fluid_loops[0] | type |  |  | FluidLoopDesignAndControl | Loop 1 | ASHRAE229 1 | type
rmr_transformations | baseline | JSON_PATH:fluid_loops[0] | pump_power_per_flow_rate |  |  | FluidLoopDesignAndControl | Loop 1 | ASHRAE229 1 | pump_power_per_flow_rate | power_per_volumetric_flow_rate | W/gpm
rmr_transformations | baseline | JSON_PATH:fluid_loops[0] | child_loops[0] | id |  | FluidLoopDesignAndControl | Loop 1 | ASHRAE229 1 | id
rmr_transformations | baseline | JSON_PATH:fluid_loops[0] | heating_design_and_control | id |  | FluidLoopDesignAndControl | DAC 1 | Loop 1 | id
rmr_transformations | baseline | JSON_PATH:fluid_loops[0] | heating_design_and_control | is_sized_using_coincident_load |  | FluidLoopDesignAndControl | DAC 1 | Loop 1 | is_sized_using_coincident_load
rmr_transformations | baseline | JSON_PATH:fluid_loops[0] | heating_design_and_control | design_supply_temperature |  | FluidLoopDesignAndControl | DAC 1 | Loop 1 | design_supply_temperature | temperature | F
rmr_transformations | baseline | JSON_PATH:fluid_loops[0] | heating_design_and_control | design_return_temperature |  | FluidLoopDesignAndControl | DAC 1 | Loop 1 | design_return_temperature | temperature | F
rmr_transformations | baseline | JSON_PATH:fluid_loops[0] | heating_design_and_control | flow_control |  | FluidLoopDesignAndControl | Loop 1 | Loop 1 | flow_control
rmr_transformations | baseline | JSON_PATH:fluid_loops[0] | heating_design_and_control | operation |  | FluidLoopDesignAndControl | Loop 1 | Loop 1 | operation
rmr_transformations | baseline | JSON_PATH:fluid_loops[0] | heating_design_and_control | minimum_flow_fraction |  | FluidLoopDesignAndControl | Loop 1 | Loop 1 | minimum_flow_fraction
rmr_transformations | baseline | JSON_PATH:fluid_loops[1] | id |  |  | FluidLoopDesignAndControl | Loop 2 | ASHRAE229 1 | id
rmr_transformations | baseline | JSON_PATH:fluid_loops[1] | type |  |  | FluidLoopDesignAndControl | Loop 2 | ASHRAE229 1 | type
rmr_transformations | baseline | JSON_PATH:fluid_loops[2] | id |  |  | FluidLoopDesignAndControl | Loop 2 | ASHRAE229 1 | id
rmr_transformations | baseline | JSON_PATH:fluid_loops[2] | type |  |  | FluidLoopDesignAndControl | Loop 2 | ASHRAE229 1 | type
rmr_transformations | baseline | JSON_PATH:pumps[0] | speed_control |  |  | Pump | Pump 1 | ASHRAE229 1 | speed_control
rmr_transformations | baseline | JSON_PATH:pumps[1] | speed_control |  |  | Pump | Pump 2 | ASHRAE229 1 | speed_control
rmr_transformations | baseline | JSON_PATH:pumps[2] | id |  |  | Pump | Pump 3 | ASHRAE229 1 | id
rmr_transformations | baseline | JSON_PATH:pumps[2] | loop_or_piping |  |  | Pump | Pump 3 | ASHRAE229 1 | loop_or_piping
rmr_transformations | baseline | JSON_PATH:cooling_system | id |  |  | CoolingSystem | Cooling System 1 | HVAC 1 | id
rmr_transformations | baseline | JSON_PATH:cooling_system | rated_sensible_cool_capacity |  |  | CoolingSystem | Cooling System 1 | HVAC 1 | rated_sensible_cool_capacity | cooling_capacity | ton
rmr_transformations | baseline | JSON_PATH:zones[0] | floor_name | [8 empty] | flr 1 | flr 1 | flr 1 | flr 1 | flr 1 | flr 1 | flr 1 | flr 1 | flr 1 | flr 1 | flr 1 | flr 1 | flr 1 | flr 1 | flr 1 | flr 1 | flr 1 | flr 1 | flr 1 | flr 1 | flr 1 | flr 1 | flr 1
rmr_transformations | baseline | JSON_PATH:zones[1] | floor_name | [12 empty] | flr 2 |  | flr 2 | flr 2 | flr 2 | flr 2 | flr 2 | flr 2 | flr 2 | flr 2 | flr 2 | flr 2 | flr 2 |  |  | flr 1 | flr 1 | flr 1 | flr 1
rmr_transformations | baseline | JSON_PATH:zones[2] | floor_name | [12 empty] | flr 3 |  | flr 3 | flr 3 | flr 3 | flr 3 | flr 3 | flr 3 | flr 3 | flr 3 | flr 3 | flr 3 | flr 3 |  |  | flr 1 | flr 1 | flr 1 | flr 1
rmr_transformations | baseline | JSON_PATH:zones[3] | floor_name | [12 empty] | flr 4 |  | flr 4 | flr 4 | flr 4 | flr 4 | flr 4 | flr 4 | flr 4 | flr 4 | flr 4 | flr 4 | flr 4 |  |  | flr 1 | flr 1 | flr 1 | flr 1
rmr_transformations | baseline | JSON_PATH:zones[4] | floor_name | [8 empty] | 18-5: flr 5; 18-17: flr 5
rmr_transformations | baseline | JSON_PATH:zones[5] | floor_name | [8 empty] | 18-5: flr 6; 18-17: flr 6
rmr_transformations | baseline | JSON_PATH:fan_system[0] | exhaust_fans[0] | id
rmr_transformations | baseline | JSON_PATH:fan_system[0] | exhaust_fans[0] | design_airflow

## Lookups
test_outcome_types | true/false | yes/no | applicable_rmr | rule_assertions | comparison_rmr
pass | true | Yes | User RMR | = | Expected Value
fail | false | No | Proposed RMR | <= | User RMR
manual_check |  |  | Baseline RMR | >= | Proposed RMR
caution |  |  |  |  | Baseline RMR
undetermined
not_applicable
Baseline HVAC System Types
System_1_PTAC
System_2_PTHP
System_3_PSZ_AC_Gas_Furnace
System_4_PSZ_HP
System_5_PVAV_HW_Reheat
System_6_PVAV_Elec_Reheat
System_7_VAV_HW_Reheat
System_8_PFP_Reheat
System_9_Warm_Air_Furnace_Gas
System_10_Warm_air_Furnace_Elec
System_11.1_VAV_SZ
System 12_CAV_SZ_HW
System 13_CAV_SZ_ER

## HVAC_TCDs (hidden)
key1 | key2 | key3 | key4 | key5 | data_group | object_id | parent_id | data_element | unit_type | units | System_1_PTAC | System_3_PSZ_AC | System_7_VAV_HW_Reheat
Section | [10 empty] | 99 | 99 | 99
Rule | [10 empty] | 1 | 2 | 3
Test | [10 empty] | a | a | a
Notes
test_description | [10 empty] | dummy | dummy | dummy
expected_rule_outcome | [10 empty] | pass | pass | pass
template_lookup | [10 empty] | System_1_PTAC | System_3_PSZ_AC | System_7_VAV_HW_Reheat
rmr_template | user | [9 empty] | true | true | true
rmr_template | proposed
rmr_template | baseline
rmr_template | json_template | id |  |  | ASHRAE229 | ASHRAE229 1 | - | id |  |  | #N/A | #N/A | #N/A
rmr_template | json_template | calendar | is_leap_year |  | Calendar | N/A | ASHRAE229 1 | is_leap_year |  |  | #N/A | #N/A | #N/A
rmr_template | json_template | ruleset_model_descriptions[0] | id |  | RulesetModelInstance | RMR 1 | ASHRAE229 1 | id |  |  | #N/A | #N/A | #N/A
rmr_template | json_template | JSON_PATH:buildings[0] | id |  | Building | Building 1 | ASHRAE229 1 | id |  |  | #N/A | #N/A | #N/A
rmr_template | json_template | JSON_PATH:buildings[0] | building_open_schedule |  | Building | Building 1 | ASHRAE229 1 | building_open_schedule |  |  | #N/A | #N/A | #N/A
rmr_template | json_template | JSON_PATH: building_segments[0] | id |  | BuildingSegment | Building Segment 1 | Building 1 | id |  |  | #N/A | #N/A | #N/A
rmr_template | json_template | JSON_PATH:zones[0] | id |  | Zone | Zone 1 | Building Segment 1 | id |  |  | #N/A | #N/A | #N/A
rmr_template | json_template | JSON_PATH:zones[0] | floor_name | [7 empty] | #N/A | #N/A | #N/A
rmr_template | json_template | JSON_PATH:zones[0] | thermostat_cooling_setpoint_schedule |  | Zone | Zone 1 | Building Segment 1 | thermostat_cooling_setpoint_schedule |  |  | #N/A | #N/A | #N/A
rmr_template | json_template | JSON_PATH:zones[0] | thermostat_heating_setpoint_schedule |  | Zone | Zone 1 | Building Segment 1 | thermostat_heating_setpoint_schedule |  |  | #N/A | #N/A | #N/A
rmr_template | json_template | JSON_PATH:zones[0] | spaces[0] | id | Space | Space 1 | Zone 1 | id |  |  | #N/A | #N/A | #N/A
rmr_template | json_template | JSON_PATH:zones[0] | spaces[0] | occupant_multiplier_schedule | Space | Space 1 | Zone 1 | occupant_multiplier_schedule |  |  | #N/A | #N/A | #N/A
rmr_template | json_template | JSON_PATH:zones[0] | spaces[0] | floor_area | Space | Space 1 | Zone 1 | floor_area | area | ft2 | #N/A | #N/A | #N/A
rmr_template | json_template | JSON_PATH:zones[0] | terminals[0] | id | Air Terminal | Terminal 1 | Zone 1 | id |  |  | #N/A | #N/A | #N/A
rmr_template | json_template | JSON_PATH:zones[0] | terminals[0] | is_supply_ducted | Air Terminal | Terminal 1 | Zone 1 | is_supply_ducted |  |  | #N/A | #N/A | #N/A
rmr_template | json_template | JSON_PATH:zones[0] | terminals[0] | heating_source | Air Terminal | Terminal 1 | Zone 1 | heating_source |  |  | #N/A | #N/A | #N/A
rmr_template | json_template | JSON_PATH:zones[0] | terminals[0] | type | Air Terminal | Terminal 1 | Zone 1 | type |  |  | #N/A | #N/A | #N/A
rmr_template | json_template | JSON_PATH:zones[0] | terminals[0] | served_by_heating_ventilation_air_conditioning_system | Air Terminal | Terminal 1 | Zone 1 | served_by_heating_ventilation_air_conditioning_systems |  |  | #N/A | #N/A | #N/A
rmr_template | json_template | JSON_PATH:zones[0] | terminals[0] | heating_source | Air Terminal | Terminal 1 | Zone 1 | heating_source |  |  | #N/A | #N/A | #N/A
rmr_template | json_template | JSON_PATH:zones[0] | terminals[0] | heating_from_loop | Air Terminal | Terminal 1 | Zone 1 | heating_from_loop |  |  | #N/A | #N/A | #N/A
rmr_template | json_template | JSON_PATH:zones[1] | id |  | Zone | Zone 2 | Building Segment 1 | id |  |  | #N/A | #N/A | #N/A
rmr_template | json_template | JSON_PATH:zones[1] | floor_name | [7 empty] | #N/A | #N/A | #N/A
rmr_template | json_template | JSON_PATH:zones[1] | thermostat_cooling_setpoint_schedule |  | Zone | Zone 2 | Building Segment 1 | thermostat_cooling_setpoint_schedule |  |  | #N/A | #N/A | #N/A
rmr_template | json_template | JSON_PATH:zones[1] | thermostat_heating_setpoint_schedule |  | Zone | Zone 2 | Building Segment 1 | thermostat_heating_setpoint_schedule |  |  | #N/A | #N/A | #N/A
rmr_template | json_template | JSON_PATH:zones[1] | spaces[0] | id | Space | Space 2 | Zone 2 | id |  |  | #N/A | #N/A | #N/A
rmr_template | json_template | JSON_PATH:zones[1] | spaces[0] | occupant_multiplier_schedule | Space | Space 2 | Zone 2 | occupant_multiplier_schedule |  |  | #N/A | #N/A | #N/A
rmr_template | json_template | JSON_PATH:zones[1] | spaces[0] | floor_area | Space | Space 2 | Zone 2 | floor_area | area | ft2 | #N/A | #N/A | #N/A
rmr_template | json_template | JSON_PATH:zones[1] | terminals[0] | id | Air Terminal | Terminal 2 | Zone 2 | id |  |  | #N/A | #N/A | #N/A
rmr_template | json_template | JSON_PATH:zones[1] | terminals[0] | is_supply_ducted | Air Terminal | Terminal 2 | Zone 2 | fan_configuration |  |  | #N/A | #N/A | #N/A
rmr_template | json_template | JSON_PATH:zones[1] | terminals[0] | heating_source | Air Terminal | Terminal 2 | Zone 2 | heating_source |  |  | #N/A | #N/A | #N/A
rmr_template | json_template | JSON_PATH:zones[1] | terminals[0] | type | Air Terminal | Terminal 2 | Zone 2 | type |  |  | #N/A | #N/A | #N/A
rmr_template | json_template | JSON_PATH:zones[1] | terminals[0] | served_by_heating_ventilation_air_conditioning_system | Air Terminal | Terminal 2 | Zone 2 | served_by_heating_ventilation_air_conditioning_systems |  |  | #N/A | #N/A | #N/A
rmr_template | json_template | JSON_PATH:zones[1] | terminals[0] | heating_source | Air Terminal | Terminal 2 | Zone 2 | heating_source |  |  | #N/A | #N/A | #N/A
rmr_template | json_template | JSON_PATH:zones[1] | terminals[0] | heating_from_loop | Air Terminal | Terminal 2 | Zone 2 | heating_from_loop |  |  | #N/A | #N/A | #N/A
rmr_template | json_template | JSON_PATH:zones[2] | id |  | Zone | Zone 2 | Building Segment 1 | id |  |  | #N/A | #N/A | #N/A
rmr_template | json_template | JSON_PATH:zones[2] | spaces[0] | id | [6 empty] | #N/A | #N/A | #N/A
rmr_template | json_template | JSON_PATH:zones[2] | floor_name | [7 empty] | #N/A | #N/A | #N/A
rmr_template | json_template | JSON_PATH:zones[3] | id |  | Zone | Zone 2 | Building Segment 1 | id |  |  | #N/A | #N/A | #N/A
rmr_template | json_template | JSON_PATH:zones[3] | spaces[0] | id | [6 empty] | #N/A | #N/A | #N/A
rmr_template | json_template | JSON_PATH:zones[3] | floor_name | [7 empty] | #N/A | #N/A | #N/A
rmr_template | json_template | JSON_PATH:zones[4] | id | [7 empty] | #N/A | #N/A | #N/A
rmr_template | json_template | JSON_PATH:zones[4] | spaces[0] | id | [6 empty] | #N/A | #N/A | #N/A
rmr_template | json_template | JSON_PATH:zones[4] | floor_name | [7 empty] | #N/A | #N/A | #N/A
rmr_template | json_template | JSON_PATH:zones[5] | id | [7 empty] | #N/A | #N/A | #N/A
rmr_template | json_template | JSON_PATH:zones[5] | spaces[0] | id | [6 empty] | #N/A | #N/A | #N/A
rmr_template | json_template | JSON_PATH:zones[5] | floor_name | [7 empty] | #N/A | #N/A | #N/A
rmr_template | json_template | JSON_PATH:heating_ventilation_air_conditioning_systems[0] | id |  | HVAC | HVAC 1 | Building Segment 1 | id |  |  | #N/A | #N/A | #N/A
rmr_template | json_template | JSON_PATH:heating_system | id |  | HeatingSystem | Heating System 1 | HVAC 1 | id |  |  | #N/A | #N/A | #N/A
rmr_template | json_template | JSON_PATH:heating_system | heating_system_type |  | HeatingSystem | Heating System 1 | HVAC 1 | heating_system_type |  |  | #N/A | #N/A | #N/A
rmr_template | json_template | JSON_PATH:heating_system | hot_water_loop |  | HeatingSystem | Heating System 1 | HVAC 1 | hot_water_loop |  |  | #N/A | #N/A | #N/A
rmr_template | json_template | JSON_PATH:preheat_system | id |  | HeatingSystem | Heating System 2 | HVAC 1 | id |  |  | #N/A | #N/A | #N/A
|  | JSON_PATH:preheat_system | heating_system_type |  | HeatingSystem | Heating System 2 | HVAC 1 | heating_system_type |  |  | #N/A | #N/A | #N/A
|  | JSON_PATH:preheat_system | hot_water_loop |  | HeatingSystem | Heating System 2 | HVAC 1 | hot_water_loop |  |  | #N/A | #N/A | #N/A
|  | JSON_PATH:fan_system | id |  | Fan System | Fan System 1 | HVAC 1 | id |  |  | #N/A | #N/A | #N/A
|  |  | fan_control |  | Fan System | Fan System 1 | HVAC 1 | fan_control |  |  | #N/A | #N/A | #N/A
rmr_transformations | user | JSON_PATH: spaces[0] | interior_lighting[0] | power_per_area |  |  |  |  | power_density | W/ft2
rmr_transformations | proposed | JSON_PATH: spaces[0] | interior_lighting[0] | power_per_area |  |  |  |  | power_density | W/ft2
rmr_transformations | baseline | JSON_PATH: spaces[0] | interior_lighting[0] | power_per_area |  |  |  |  | power_density | W/ft2

## Lighting_TCDs (hidden)
key1 | key2 | key3 | key4 | key5 | data_group | object_id | parent_id | data_element | unit_type | units | Lighting Example
Section | [10 empty] | 99
Rule | [10 empty] | 1
Test | [10 empty] | a
Notes
test_description | [10 empty] | dummy
expected_rule_outcome | [10 empty] | pass
template_lookup | [10 empty] | Lighting Example
rmr_template | user | [9 empty] | true
rmr_template | proposed
rmr_template | baseline
rmr_template | json_template | #REF! | #REF! | #REF! | #REF! | #REF! | #REF! | #REF! | #REF! | #REF! | #REF!
rmr_template | json_template | #REF! | #REF! | #REF! | #REF! | #REF! | #REF! | #REF! | #REF! | #REF! | #REF!
rmr_template | json_template | #REF! | #REF! | #REF! | #REF! | #REF! | #REF! | #REF! | #REF! | #REF! | #REF!
rmr_template | json_template | #REF! | #REF! | #REF! | #REF! | #REF! | #REF! | #REF! | #REF! | #REF! | #REF!
rmr_template | json_template | #REF! | #REF! | #REF! | #REF! | #REF! | #REF! | #REF! | #REF! | #REF! | #REF!
rmr_template | json_template | #REF! | #REF! | #REF! | #REF! | #REF! | #REF! | #REF! | #REF! | #REF! | #REF!
rmr_template | json_template | #REF! | #REF! | #REF! | #REF! | #REF! | #REF! | #REF! | #REF! | #REF! | #REF!
rmr_template | json_template | #REF! | #REF! | #REF! | #REF! | #REF! | #REF! | #REF! | #REF! | #REF! | #REF!
rmr_template | json_template | #REF! | #REF! | #REF! | #REF! | #REF! | #REF! | #REF! | #REF! | #REF! | #REF!
rmr_template | json_template | #REF! | #REF! | #REF! | #REF! | #REF! | #REF! | #REF! | #REF! | #REF! | #REF!
rmr_template | json_template | #REF! | #REF! | #REF! | #REF! | #REF! | #REF! | #REF! | #REF! | #REF! | #REF!
rmr_template | json_template | #REF! | #REF! | #REF! | #REF! | #REF! | #REF! | #REF! | #REF! | #REF! | #REF!
rmr_template | json_template | #REF! | #REF! | #REF! | #REF! | #REF! | #REF! | #REF! | #REF! | #REF! | #REF!
rmr_template | json_template | #REF! | #REF! | #REF! | #REF! | #REF! | #REF! | #REF! | #REF! | #REF! | #REF!
rmr_template | json_template | #REF! | #REF! | #REF! | #REF! | #REF! | #REF! | #REF! | #REF! | #REF! | #REF!
rmr_template | json_template | #REF! | #REF! | #REF! | #REF! | #REF! | #REF! | #REF! | #REF! | #REF! | #REF!
rmr_template | json_template | #REF! | #REF! | #REF! | #REF! | #REF! | #REF! | #REF! | #REF! | #REF! | #REF!
rmr_template | json_template | #REF! | #REF! | #REF! | #REF! | #REF! | #REF! | #REF! | #REF! | #REF! | #REF!
rmr_template | json_template | #REF! | #REF! | #REF! | #REF! | #REF! | #REF! | #REF! | #REF! | #REF! | #REF!
rmr_template | json_template | #REF! | #REF! | #REF! | #REF! | #REF! | #REF! | #REF! | #REF! | #REF! | #REF!
rmr_template | json_template | #REF! | #REF! | #REF! | #REF! | #REF! | #REF! | #REF! | #REF! | #REF! | #REF!
rmr_template | json_template | #REF! | #REF! | #REF! | #REF! | #REF! | #REF! | #REF! | #REF! | #REF! | #REF!
rmr_template | json_template | #REF! | #REF! | #REF! | #REF! | #REF! | #REF! | #REF! | #REF! | #REF! | #REF!
rmr_template | json_template | #REF! | #REF! | #REF! | #REF! | #REF! | #REF! | #REF! | #REF! | #REF! | #REF!
rmr_template | json_template | #REF! | #REF! | #REF! | #REF! | #REF! | #REF! | #REF! | #REF! | #REF! | #REF!
rmr_template | json_template | #REF! | #REF! | #REF! | #REF! | #REF! | #REF! | #REF! | #REF! | #REF! | #REF!
rmr_template | json_template | #REF! | #REF! | #REF! | #REF! | #REF! | #REF! | #REF! | #REF! | #REF! | #REF!
rmr_template | json_template | #REF! | #REF! | #REF! | #REF! | #REF! | #REF! | #REF! | #REF! | #REF! | #REF!
rmr_template | json_template | #REF! | #REF! | #REF! | #REF! | #REF! | #REF! | #REF! | #REF! | #REF! | #REF!
rmr_template | json_template | #REF! | #REF! | #REF! | #REF! | #REF! | #REF! | #REF! | #REF! | #REF! | #REF!
rmr_template | json_template | #REF! | #REF! | #REF! | #REF! | #REF! | #REF! | #REF! | #REF! | #REF! | #REF!
rmr_template | json_template | #REF! | #REF! | #REF! | #REF! | #REF! | #REF! | #REF! | #REF! | #REF! | #REF!
rmr_template | json_template | #REF! | #REF! | #REF! | #REF! | #REF! | #REF! | #REF! | #REF! | #REF! | #REF!
rmr_template | json_template | #REF! | #REF! | #REF! | #REF! | #REF! | #REF! | #REF! | #REF! | #REF! | #REF!
rmr_template | json_template | #REF! | #REF! | #REF! | #REF! | #REF! | #REF! | #REF! | #REF! | #REF! | #REF!
rmr_template | json_template | #REF! | #REF! | #REF! | #REF! | #REF! | #REF! | #REF! | #REF! | #REF! | #REF!
rmr_template | json_template | #REF! | #REF! | #REF! | #REF! | #REF! | #REF! | #REF! | #REF! | #REF! | #REF!
rmr_template | json_template | #REF! | #REF! | #REF! | #REF! | #REF! | #REF! | #REF! | #REF! | #REF! | #REF!
rmr_template | json_template | #REF! | #REF! | #REF! | #REF! | #REF! | #REF! | #REF! | #REF! | #REF! | #REF!
rmr_template | json_template | #REF! | #REF! | #REF! | #REF! | #REF! | #REF! | #REF! | #REF! | #REF! | #REF!
rmr_template | json_template | #REF! | #REF! | #REF! | #REF! | #REF! | #REF! | #REF! | #REF! | #REF! | #REF!
rmr_template | json_template | #REF! | #REF! | #REF! | #REF! | #REF! | #REF! | #REF! | #REF! | #REF! | #REF!
rmr_template | json_template | #REF! | #REF! | #REF! | #REF! | #REF! | #REF! | #REF! | #REF! | #REF! | #REF!
rmr_template | json_template | #REF! | #REF! | #REF! | #REF! | #REF! | #REF! | #REF! | #REF! | #REF! | #REF!
rmr_template | json_template | #REF! | #REF! | #REF! | #REF! | #REF! | #REF! | #REF! | #REF! | #REF! | #REF!
|  | #REF! | #REF! | #REF! | #REF! | #REF! | #REF! | #REF! | #REF! | #REF!
[9 empty] | #REF! | #REF!
rmr_transformations | user | JSON_PATH: spaces[0] | interior_lighting[0] | power_per_area |  |  |  |  | power_density | W/ft2
rmr_transformations | proposed | JSON_PATH: spaces[0] | interior_lighting[0] | power_per_area |  |  |  |  | power_density | W/ft2
rmr_transformations | baseline | JSON_PATH: spaces[0] | interior_lighting[0] | power_per_area |  |  |  |  | power_density | W/ft2

## Envelope_TCDs (hidden)
key1 | key2 | key3 | key4 | key5 | data_group | object_id | parent_id | data_element | unit_type | units | Envelope_Example
Section | [10 empty] | 99
Rule | [10 empty] | 1
Test | [10 empty] | a
Notes
test_description | [10 empty] | dummy
expected_rule_outcome | [10 empty] | pass
template_lookup | [10 empty] | Envelope_Example
rmr_template | user | [9 empty] | true
rmr_template | proposed
rmr_template | baseline
rmr_template | json_template | #REF! | #REF! | #REF! | #REF! | #REF! | #REF! | #REF! | #REF! | #REF! | #REF!
rmr_template | json_template | #REF! | #REF! | #REF! | #REF! | #REF! | #REF! | #REF! | #REF! | #REF! | #REF!
rmr_template | json_template | #REF! | #REF! | #REF! | #REF! | #REF! | #REF! | #REF! | #REF! | #REF! | #REF!
rmr_template | json_template | #REF! | #REF! | #REF! | #REF! | #REF! | #REF! | #REF! | #REF! | #REF! | #REF!
rmr_template | json_template | #REF! | #REF! | #REF! | #REF! | #REF! | #REF! | #REF! | #REF! | #REF! | #REF!
rmr_template | json_template | #REF! | #REF! | #REF! | #REF! | #REF! | #REF! | #REF! | #REF! | #REF! | #REF!
rmr_template | json_template | #REF! | #REF! | #REF! | #REF! | #REF! | #REF! | #REF! | #REF! | #REF! | #REF!
rmr_template | json_template | #REF! | #REF! | #REF! | #REF! | #REF! | #REF! | #REF! | #REF! | #REF! | #REF!
rmr_template | json_template | #REF! | #REF! | #REF! | #REF! | #REF! | #REF! | #REF! | #REF! | #REF! | #REF!
rmr_template | json_template | #REF! | #REF! | #REF! | #REF! | #REF! | #REF! | #REF! | #REF! | #REF! | #REF!
rmr_template | json_template | #REF! | #REF! | #REF! | #REF! | #REF! | #REF! | #REF! | #REF! | #REF! | #REF!
rmr_template | json_template | #REF! | #REF! | #REF! | #REF! | #REF! | #REF! | #REF! | #REF! | #REF! | #REF!
rmr_template | json_template | #REF! | #REF! | #REF! | #REF! | #REF! | #REF! | #REF! | #REF! | #REF! | #REF!
rmr_template | json_template | #REF! | #REF! | #REF! | #REF! | #REF! | #REF! | #REF! | #REF! | #REF! | #REF!
rmr_template | json_template | #REF! | #REF! | #REF! | #REF! | #REF! | #REF! | #REF! | #REF! | #REF! | #REF!
rmr_template | json_template | #REF! | #REF! | #REF! | #REF! | #REF! | #REF! | #REF! | #REF! | #REF! | #REF!
rmr_template | json_template | #REF! | #REF! | #REF! | #REF! | #REF! | #REF! | #REF! | #REF! | #REF! | #REF!
rmr_template | json_template | #REF! | #REF! | #REF! | #REF! | #REF! | #REF! | #REF! | #REF! | #REF! | #REF!
rmr_template | json_template | #REF! | #REF! | #REF! | #REF! | #REF! | #REF! | #REF! | #REF! | #REF! | #REF!
rmr_template | json_template | #REF! | #REF! | #REF! | #REF! | #REF! | #REF! | #REF! | #REF! | #REF! | #REF!
rmr_template | json_template | #REF! | #REF! | #REF! | #REF! | #REF! | #REF! | #REF! | #REF! | #REF! | #REF!
rmr_template | json_template | #REF! | #REF! | #REF! | #REF! | #REF! | #REF! | #REF! | #REF! | #REF! | #REF!
rmr_template | json_template | #REF! | #REF! | #REF! | #REF! | #REF! | #REF! | #REF! | #REF! | #REF! | #REF!
rmr_template | json_template | #REF! | #REF! | #REF! | #REF! | #REF! | #REF! | #REF! | #REF! | #REF! | #REF!
rmr_template | json_template | #REF! | #REF! | #REF! | #REF! | #REF! | #REF! | #REF! | #REF! | #REF! | #REF!
rmr_template | json_template | #REF! | #REF! | #REF! | #REF! | #REF! | #REF! | #REF! | #REF! | #REF! | #REF!
rmr_template | json_template | #REF! | #REF! | #REF! | #REF! | #REF! | #REF! | #REF! | #REF! | #REF! | #REF!
rmr_template | json_template | #REF! | #REF! | #REF! | #REF! | #REF! | #REF! | #REF! | #REF! | #REF! | #REF!
rmr_template | json_template | #REF! | #REF! | #REF! | #REF! | #REF! | #REF! | #REF! | #REF! | #REF! | #REF!
rmr_template | json_template | #REF! | #REF! | #REF! | #REF! | #REF! | #REF! | #REF! | #REF! | #REF! | #REF!
rmr_template | json_template | #REF! | #REF! | #REF! | #REF! | #REF! | #REF! | #REF! | #REF! | #REF! | #REF!
rmr_template | json_template | #REF! | #REF! | #REF! | #REF! | #REF! | #REF! | #REF! | #REF! | #REF! | #REF!
rmr_template | json_template | #REF! | #REF! | #REF! | #REF! | #REF! | #REF! | #REF! | #REF! | #REF! | #REF!
rmr_template | json_template | #REF! | #REF! | #REF! | #REF! | #REF! | #REF! | #REF! | #REF! | #REF! | #REF!
rmr_template | json_template | #REF! | #REF! | #REF! | #REF! | #REF! | #REF! | #REF! | #REF! | #REF! | #REF!
rmr_template | json_template | #REF! | #REF! | #REF! | #REF! | #REF! | #REF! | #REF! | #REF! | #REF! | #REF!
rmr_template | json_template | #REF! | #REF! | #REF! | #REF! | #REF! | #REF! | #REF! | #REF! | #REF! | #REF!
rmr_template | json_template | #REF! | #REF! | #REF! | #REF! | #REF! | #REF! | #REF! | #REF! | #REF! | #REF!
rmr_template | json_template | #REF! | #REF! | #REF! | #REF! | #REF! | #REF! | #REF! | #REF! | #REF! | #REF!
rmr_template | json_template | #REF! | #REF! | #REF! | #REF! | #REF! | #REF! | #REF! | #REF! | #REF! | #REF!
rmr_template | json_template | #REF! | #REF! | #REF! | #REF! | #REF! | #REF! | #REF! | #REF! | #REF! | #REF!
rmr_template | json_template | #REF! | #REF! | #REF! | #REF! | #REF! | #REF! | #REF! | #REF! | #REF! | #REF!
rmr_template | json_template | #REF! | #REF! | #REF! | #REF! | #REF! | #REF! | #REF! | #REF! | #REF! | #REF!
rmr_template | json_template | #REF! | #REF! | #REF! | #REF! | #REF! | #REF! | #REF! | #REF! | #REF! | #REF!
rmr_template | json_template | #REF! | #REF! | #REF! | #REF! | #REF! | #REF! | #REF! | #REF! | #REF! | #REF!
rmr_template | json_template | #REF! | #REF! | #REF! | #REF! | #REF! | #REF! | #REF! | #REF! | #REF! | #REF!
rmr_template | json_template | #REF! | #REF! | #REF! | #REF! | #REF! | #REF! | #REF! | #REF! | #REF! | #REF!
rmr_template | json_template | #REF! | #REF! | #REF! | #REF! | #REF! | #REF! | #REF! | #REF! | #REF! | #REF!
rmr_template | json_template | #REF! | #REF! | #REF! | #REF! | #REF! | #REF! | #REF! | #REF! | #REF! | #REF!
rmr_template | json_template | #REF! | #REF! | #REF! | #REF! | #REF! | #REF! | #REF! | #REF! | #REF! | #REF!
rmr_template | json_template | #REF! | #REF! | #REF! | #REF! | #REF! | #REF! | #REF! | #REF! | #REF! | #REF!
rmr_template | json_template | #REF! | #REF! | #REF! | #REF! | #REF! | #REF! | #REF! | #REF! | #REF! | #REF!
rmr_template | json_template | #REF! | #REF! | #REF! | #REF! | #REF! | #REF! | #REF! | #REF! | #REF! | #REF!
rmr_template | json_template | #REF! | #REF! | #REF! | #REF! | #REF! | #REF! | #REF! | #REF! | #REF! | #REF!
rmr_template | json_template | #REF! | #REF! | #REF! | #REF! | #REF! | #REF! | #REF! | #REF! | #REF! | #REF!
rmr_template | json_template | #REF! | #REF! | #REF! | #REF! | #REF! | #REF! | #REF! | #REF! | #REF! | #REF!
rmr_template | json_template | #REF! | #REF! | #REF! | #REF! | #REF! | #REF! | #REF! | #REF! | #REF! | #REF!
rmr_template | json_template | #REF! | #REF! | #REF! | #REF! | #REF! | #REF! | #REF! | #REF! | #REF! | #REF!
rmr_template | json_template | #REF! | #REF! | #REF! | #REF! | #REF! | #REF! | #REF! | #REF! | #REF! | #REF!
rmr_template | json_template | #REF! | #REF! | #REF! | #REF! | #REF! | #REF! | #REF! | #REF! | #REF! | #REF!
rmr_template | json_template | #REF! | #REF! | #REF! | #REF! | #REF! | #REF! | #REF! | #REF! | #REF! | #REF!
rmr_template | json_template | #REF! | #REF! | #REF! | #REF! | #REF! | #REF! | #REF! | #REF! | #REF! | #REF!
rmr_transformations | user | JSON_PATH: spaces[0] | interior_lighting[0] | power_per_area |  |  |  |  | power_density | W/ft2
rmr_transformations | proposed | JSON_PATH: spaces[0] | interior_lighting[0] | power_per_area |  |  |  |  | power_density | W/ft2
rmr_transformations | baseline | JSON_PATH: spaces[0] | interior_lighting[0] | power_per_area |  |  |  |  | power_density | W/ft2

## TCD_old (hidden)
appendix_g_section_id | rule_id | test_id | case_number | rule_description | test_outcome | user_rmr_xpath | test_type | target_rmr | test_target | target_id | target_value
15 | 1 | a | 1 | Number of transformers modeled in User RMR and Baseline RMR are the same | pass | building/transformers/.. | num_of_elements_equal_to | baseline | rmr | triplet_101 | building/transformers/..
15 | 1 | b | 1 | Number of transformers modeled in User RMR and Baseline RMR are the same | fail | building/transformers/.. | num_of_elements_equal_to | baseline | rmr | triplet_102 | building/transformers/..
15 | 6 | a | 1 | Transformer efficiency reported in User RMR equals Table 8.4.4 | pass | building/transformer/transformer/type | value_equal_to | user | self | triplet_101 | Drytype
15 | 6 | a | 2 | Transformer efficiency reported in User RMR equals Table 8.4.4 | pass | building/transformer/transformer/phase | value_equal_to | user | table | table_8.4.4 | transformer_efficiency