## Rules
Rule ID | New Rule ID | Ruleset Reference | Rule Description | Applicable RMR | Rule Assertion | Comparison Value | Primary Rule | Notes | GitHub Link | Evaluated? | General- P RMR = U RMR | General- P RMR = B RMR | Move to General?
22-1 | 22-1 | G3.1.3.8 | Baseline chilled water design supply temperature shall be modeled at 44F. | Baseline RMR | = | Expected Value | Yes |  | https://github.com/pnnl/ruleset-checking-tool/blob/develop/docs/section22/Rule22-1.md | Y | N | N | N
22-2 | 22-2 | G3.1.3.8 | For applicable baseline system types 7, 8, 11, 12 and 13, the baseline chilled water design return temperature shall be modeled at 56F. | Baseline RMR | = | Expected Value | Yes |  | https://github.com/pnnl/ruleset-checking-tool/blob/develop/docs/section22/Rule22-2.md | Y | N | N | N
22-3 | 22-3 | G3.1.3.9 | For Baseline chilled water loop that is not purchased cooling, chilled-water supply temperature shall be reset based on outdoor dry-bulb temperature if loop does not serve any Baseline System Type-11. | Baseline RMR | = | Expected Value | Yes |  | https://github.com/pnnl/ruleset-checking-tool/blob/develop/docs/section22/Rule22-3.md | Y | N | N | N
22-4 | 22-4 | G3.1.3.9 | For baseline chilled water loop that is not purchased chilled water and does not serve any computer room HVAC systems, chilled-water supply temperature shall be reset using the following schedule: 44F at outdoor dry-bulb temperature of 80F and above, 54F at 60F and below, and ramped linearly between 44F and 54F at temperature between 80F and 60F. | Baseline RMR | = | Expected Value | Yes |  | https://github.com/pnnl/ruleset-checking-tool/blob/develop/docs/section22/Rule22-4.md | Y | N | N | N
22-5 | 22-5 | G3.1.3.9 | For Baseline chilled water loop that is not purchased chilled water and serves computer room HVAC systems (Baseline System Type-11), chilled-water supply temperature shall be reset higher based on the HVAC system requiring the most cooling. | Baseline RMR | = | Expected Value | Yes |  | https://github.com/pnnl/ruleset-checking-tool/blob/develop/docs/section22/Rule22-5.md | Y | N | N | N
22-6 | 22-6 | G3.1.3.9 | For baseline chilled water loop that is not purchased chilled water and serves computer room HVAC systems (System Type-11), The maximum reset chilled-water supply temperature shall be 54F. | Baseline RMR | = | Expected Value | Yes |  | https://github.com/pnnl/ruleset-checking-tool/blob/develop/docs/section22/Rule22-6.md | Y | N | N | N
22-7 | 22-7 | G3.1.3.10 | Baseline chilled water system that does not use purchased chilled water shall be modeled as primary/secondary systems. | Baseline RMR | = | Expected Value | Yes |  | https://github.com/pnnl/ruleset-checking-tool/blob/develop/docs/section22/Rule22-7.md | Y | N | N | N
22-8 | 22-8 | G3.1.3.10 | For baseline chilled water system with cooling capacity of 300 tons or more, the secondary pump shall be modeled with variable-speed drives. | Baseline RMR | = | Expected Value | Yes |  | https://github.com/pnnl/ruleset-checking-tool/blob/develop/docs/section22/Rule22-8.md | Y | N | N | N
22-9 | 22-9 | G3.1.3.10 | For Baseline chilled water system with cooling capacity of 300 tons or more, the secondary loop shall be modeled with a minimum flow of 25% of the design flow rate. | Baseline RMR | = | Expected Value | Yes |  | https://github.com/pnnl/ruleset-checking-tool/blob/develop/docs/section22/Rule22-9.md | Y | N | N | N
22-10 | 22-10 | G3.1.3.10 | For Baseline chilled water system with cooling capacity less than 300ton, the secondary pump shall be modeled as riding the pump curve. | Baseline RMR | = | Expected Value | Yes | Rule description of the RDS needs to be updated to remove 22-8 rule. | https://github.com/pnnl/ruleset-checking-tool/blob/develop/docs/section22/Rule22-10.md | Y | N | N | N
22-11 | 22-11 | G3.1.3.10 | For Baseline chilled-water system that does not use purchased chilled water, variable-flow secondary pump shall be modeled as 13W/gpm at design conditions. | Baseline RMR | = | Expected Value | Yes |  | https://github.com/pnnl/ruleset-checking-tool/blob/develop/docs/section22/Rule22-11.md | Y | N | N | N
22-12 | 22-12 | G3.1.3.11 | The heat rejection system shall be a single loop, modeled with a single cooling tower | Baseline RMR | = | Expected Value | Yes | Is this correct rule description? Discussed - 90.1 language is 'The heat-rejection device shall be an axial-fan open-circuit cooling tower' which implies a single cooling tower. |  | Y | N | N | N
22-13 | 22-13 | G3.1.3.11 | The baseline heat rejection loop shall be an axial-fan open circuit cooling tower. | Baseline RMR | = | Expected Value | Yes |  |  | Y | N | N | N
22-14 | 22-14 | G3.1.3.11 | The baseline heat-rejection device shall have a design temperature rise of 10°F. | Baseline RMR | = | Expected Value | Yes |  | https://github.com/pnnl/ruleset-checking-tool/blob/develop/docs/section22/Rule22-14.md | Y | N | N | N
22-15 | Delete | G3.1.3.11 | Design Wet Bulb is 0.4% evaporation design wet-bulb temperature, ranging from 12.8C<=WB<=32.2C? (55F->90F) | Baseline RMR | = | Expected Value | Delete |  | Deleted | Y | N | N | N
22-16 | 22-15 | G3.1.3.11 | Heat Rejection Device Approach calaculated correctly (T/F), Approach = 25.72-(0.24*WB) | Baseline RMR | = | Expected Value | Yes |  | No RDS Exists | Y | N | N | N
22-17 | 22-16 | G3.1.3.11 | The baseline condenser-water design supply temperature shall be calculated using the cooling tower approach to the 0.4% evaporation design wet-bulb temperature, valid for wet-bulbs from 55°F to 90°F. | Baseline RMR | = | Expected Value | Yes |  | https://github.com/pnnl/ruleset-checking-tool/blob/develop/docs/section22/Rule22-17.md | Y | N | N | N
22-18 | 22-17 | G3.1.3.11 | The baseline heat rejection device shall have an efficiency of 38.2 gpm/hp | Baseline RMR | = | Expected Value | Yes |  | No RDS Exists | Y | N | N | N
22-19 | 22-18 | G3.1.3.11 | The baseline heat rejection device shall be modeled with variable speed fan control | Baseline RMR | = | Expected Value | Yes |  | No RDS Exists | Y | N | N | N
22-20 | 22-19 | G3.1.3.11 | The baseline cooling tower shall be controlled to maintain a leaving water temperature, where weather permits, as specified in Table G3.1.3.11 | Baseline RMR | = | Expected Value | Yes |  | https://github.com/pnnl/ruleset-checking-tool/blob/develop/docs/section22/Rule22-20.md | Y | N | N | N
22-21 | 22-20 | G3.1.3.11 | The baseline condenser loop minimum condenser leaving water temperature shall be modeled as specified in Table G3.1.3.11. | Baseline RMR | = | Expected Value | Yes |  | https://github.com/pnnl/ruleset-checking-tool/blob/develop/docs/section22/Rule22-21.md | Y | N | N | N
22-22 | 22-21 | G3.1.3.7 | The baseline building design’s chiller plant shall be modeled with chillers having the type as indicated in Table G3.1.3.7 as a function of building peak cooling load. | Baseline RMR | = | Expected Value | Yes |  | https://github.com/pnnl/ruleset-checking-tool/blob/develop/docs/section22/Rule22-22.md | Y | N | N | N
22-23 | 22-22 | Table G3.5.3 | The baseline chiller efficiencies shall be modeled at the minimum efficiency levels for full load, in accordance with Tables G3.5.3. | Baseline RMR | = | Expected Value | Yes |  | https://github.com/pnnl/ruleset-checking-tool/blob/develop/docs/section22/Rule22-23.md | Y | N | N | N
22-24 | 22-23 | G3.1.3.10 | Each baseline chiller shall be modeled with separate chilled water pump interlocked to operate with the associated chiller. | Baseline RMR | = | Expected Value | Yes |  | https://github.com/pnnl/ruleset-checking-tool/blob/develop/docs/section22/Rule22-24.md | Y | N | N | N
22-25 | 22-24 | G3.1.3.10 | For baseline chilled-water systems served by chiller(s), the primary pump shall be modeled as constant volume. | Baseline RMR | = | Expected Value | Yes |  | https://github.com/pnnl/ruleset-checking-tool/blob/develop/docs/section22/Rule22-25.md | Y | N | N | N
22-26 | 22-25 | G3.1.3.10 | For chilled-water systems served by chiller(s) and does not serve baseline System-11, the baseline building constant-volume primary pump power shall be modeled as 9 W/gpm. | Baseline RMR | = | Expected Value | Yes |  | https://github.com/pnnl/ruleset-checking-tool/blob/develop/docs/section22/Rule22-26.md | Y | N | N | N
22-27 | 22-26 | G3.1.3.10 | For chilled-water systems served by chiller(s) and serves baseline System-11, the baseline building constant-volume primary pump power shall be modeled as 12 W/gpm. | Baseline RMR | = | Expected Value | Yes |  | https://github.com/pnnl/ruleset-checking-tool/blob/develop/docs/section22/Rule22-27.md | Y | N | N | N
22-28 | 22-27 | G3.1.3.11 | Each baseline chiller shall be modeled with separate condenser-water pump interlocked to operate with the associated chiller. | Baseline RMR | = | Expected Value | Yes |  | https://github.com/pnnl/ruleset-checking-tool/blob/develop/docs/section22/Rule22-28.md | Y | N | N | N
22-29 | 22-28 | G3.1.3.11 | The baseline building design condenser-water pump shall be modeled as constant volume. | Baseline RMR | = | Expected Value | Yes |  | No RDS Exists | Y | N | N | N
22-30 | 22-29 | G3.1.3.11 | For chilled-water systems served by chiller(s) and does not serve baseline System-11, condenser-water pump power shall be 19 W/gpm. | Baseline RMR | = | Expected Value | Yes |  | https://github.com/pnnl/ruleset-checking-tool/blob/develop/docs/section22/Rule22-30.md | Y | N | N | N
22-31 | 22-30 | G3.1.3.11 | For chilled-water systems served by chiller(s) and serves baseline System-11, condenser-water pump power shall be 22 W/gpm. | Baseline RMR | = | Expected Value | Yes |  | https://github.com/pnnl/ruleset-checking-tool/blob/develop/docs/section22/Rule22-31.md | Y | N | N | N
22-32 | 22-31 | G3.1.3.7 | The baseline building design’s chiller plant shall be modeled with chillers having the number as indicated in Table G3.1.3.7 as a function of building peak cooling load | Baseline RMR | = | Expected Value | Yes |  | https://github.com/pnnl/ruleset-checking-tool/blob/develop/docs/section22/Rule22-32.md | Y | N | N | N
22-37 | 22-32 | Section G3.1.2.1 | The baseline chiller efficiencies shall be modeled at the minimum efficiency levels for part load, in accordance with Tables G3.5.3. | Baseline RMR | = | Expected Value | Yes |  | https://github.com/pnnl/ruleset-checking-tool/pull/471 | Y | N | N | N
22-34 | 22-33 | Section G3.1.3.2 | Baseline chilled water system that does not use purchased chilled water must only have no more than one CHW plant. | Baseline RMR | = | Expected Value | Yes |  |  | Y | N | N | N
22-33 | 22-33 | Delete | Chiller capacity is correct | Baseline RMR | = | Expected Value | Delete |  | Delete? Not sure what this rule is supposed to mean | Y | N | N | N
22-35 | 22-34 | Section G3.1.2.2 | For baseline cooling chilled water plant that is served by chiller(s), the capacity shall be based on coincident loads. | Baseline RMR | = | Expected Value | Yes |  |  | Y | N | N | N
18-1 | 22-35 | G3.1.3.9 | Baseline systems served by purchased chilled water shall not be modeled with chilled water reset | Baseline RMR | = | Expected Value | No |  |  | Y | N | N | N
18-2 | 22-36 | G3.1.1.3.4 and G3.1.3.10 | Baseline systems served by purchased chilled water shall be modeled with a chilled water distribution pump | Baseline RMR | = | Expected Value | No |  |  | Y | N | N | N
18-3 | 22-37 | G3.1.3.10 | Baseline systems served by purchased chilled water loop shall be modeled with a distribution pump with a variable speed drive | Baseline RMR | = | Expected Value | No |  |  | Y | N | N | N
18-4 | 22-38 | G3.1.3.10 | Baseline systems served by purchased chilled water loop shall have a minimum flow setpoint of 25% | Baseline RMR | = | Expected Value | No |  |  | Y | N | N | N
18-5 | 22-39 | G3.1.3.10 | Baseline systems served by purchased chilled water loop shall be modeled with a distribution pump whose pump power is 16W/gpm | Baseline RMR | = | Expected Value | No |  |  | Y | N | N | N
18-6 | 18-6 | - | Purchased CHW design supply temperature = 44 | Baseline RMR | = | Expected Value | Delete |  | Covered by 22-1 | Y | N | N | N
18-7 | 18-7 | - | Purchased CHW design return temp = 56 | Baseline RMR | = | Expected Value | Delete |  | Covered by 22-2 | Y | N | N | N
18-8 | 22-40 | Section G3.1.1.1 & G3.1.1.3.1 | For systems using purchased chilled water, the cooling source shall be modeled based on G3.1.1.3 as purchased chilled water in both the proposed design and baseline building design. On-site chillers and direct expansion equipment shall not be modeled in the baseline building design. | Baseline RMR | = | Expected Value | Yes |  | https://github.com/pnnl/ruleset-checking-tool/blob/develop/docs/section18/Rule18-8.md | Y | N | N | N
18-9 | 18-9 | Delete | Baseline chilled water system that uses purchased chilled water shall be modeled with building distribution loop only. | Baseline RMR | = | Expected Value | Delete |  |  | Y | N | N | N
22-40 | 22-41 | Section G3.1.3 System-Specific Baseline HVAC System Requirements | Purchased CHW systems must be modeled with only one external fluid loop in the baseline design. | Baseline RMR | = | Expected Value | No |  |  |  | N | N | N

## ApplicabilityDiagram
Systems of Type-1, 5, 7, 11, or 12? | Yes | 18-8 Purchased cooling? | No | 22-1 CHW supply temperature
22-2 CHW return temperature
|  |  |  | 22-3 CHW temperature reset based on OSA | Yes | 22-4 CHW temperature reset based on OSA, correct schedule
|  |  |  | 22-5 CHW temperature reset based on load | Yes | 22-6 CHW temperature reset based on load, correct max temperature
|  |  |  | 22-7 CHW loop is primary/secondary | Yes | 22-8 Secondary pump speed control, >= 300ton
[5 empty] | Yes | 22-9 Secondary pump minimum flow setpoint, >=300ton
[5 empty] | Yes | 22-10 Secondary pump speed control, < 300ton
[5 empty] | Yes | 22-11 Secondary pump power
22-12 Single heat rejection device
22-13 Heat rejection device type
22-14 Heat rejection device range
22-15 ?
22-16 Heat rejection device approach
22-17 Heat rejection device supply temperature
22-18 Heat rejection device fan power
22-19 Heat rejection device fan speed control
22-20 Heat rejection loop temperature reset type
22-21 Minimum condenser water reset temperature
22-22 Chiller type
22-23 Chiller efficiency
22-24 Chiller has associated primary pump
22-25 Primary pump speed control
22-26 Primary pump power for loop not serving Sys-11
22-27 Primary pump power for loop serving Sys-11
22-28 Chiller has associated condenser pump? or condenser loop?
22-29 Condenser loop pump speed control
22-30 Condenser loop pump power for loop not serving Sys-11
22-31 Condenser loop pump power for loop serving Sys-11
22-32 Chiller number
22-33 Chiller capacity
22-34 Just one CHW plant
22-35 CHW plant capacity based on coincident load

## Fx-RDS
Eventually, Weili should add the updated diagram
| Add get-primary-secondary loops function | https://github.com/pnnl/ruleset-checking-tool/blob/develop/docs/ruleset_functions/get_primary_secondary_loops.md

## Rules-Nonmandatory
Rule ID | Ruleset Reference | Rule Description | Applicable RMR | Rule Assertion | Comparison Value | Rule Dependency | Mandatory Rule | Notes
22-1 | - | Design CHW Loop Supply Temperature = 44F | Baseline RMR | = | Expected Value | none | Yes
22-2 | - | Design CHW Loop Return Temperature = 56F | Baseline RMR | = | Expected Value | none | Yes
22-3 | - | CHW Loop temperature reset = OA Reset | Baseline RMR | = | Expected Value | none | Yes
22-4 | - | CHW Loop temepra="true" reset schedule values are correct. | Baseline RMR | = | Expected Value | none | Yes
22-5 | - | CHW Loop temperature reset = Load Reset when it serves an AHU of System Type 11. | Baseline RMR | = | Expected Value | none | Yes
22-6 | - | CHW Loop Max reset Temp is 54F when Rule 5 is ="true" | Baseline RMR | = | Expected Value | rule 5 is ="true" | Yes
22-7 | - | CHW Loop has a secondary pump | Baseline RMR | = | Expected Value | none | Yes
22-8 | - | Secondary Pump speed control = VFD when loop capacity >=300 tons | Baseline RMR | = | Expected Value | rule 8 is ="true" | Yes
22-9 | - | Secondary pump min flow setpoint is 25% when rule 8 | Baseline RMR | = | Expected Value | none | Yes
22-10 | - | Secondary pump speed control = ride curve when loop capacity < 300 tons | Baseline RMR | = | Expected Value | none | Yes
22-11 | - | Secondary pump power = 13W/gpm | Baseline RMR | = | Expected Value | none | Yes
18-1 | G3.1.3.9 | One exception for chilled water temperature reset based on OA is when the chilled water is purchased. | Baseline RMR | = | Expected Value | none | No
18-2 | G3.1.3.10 | Purchased CHW loop has a distribution pump (T/F) | Baseline RMR | = | Expected Value | none | No
18-3 | G3.1.3.10 | Purchased CHW loop distribution pump speed control is a VFD | Baseline RMR | = | Expected Value | Rule 13 is ="true" | No
18-4 | G3.1.3.10 | Purchased CHW loop distribution pump minimum flow setpoint = 25% | Baseline RMR | = | Expected Value | Rule 13 is ="true" | No
18-5 | G3.1.3.10 | Purchased CHW loop distribution pump power is 16W/gpm | Baseline RMR | = | Expected Value | Rule 13 is ="true" | No
22-12 | G3.1.3.11 | Heat Rejection loop has a single heat rejection device attached? (T/F) | Baseline RMR | = | Expected Value | none | No
22-13 | G3.1.3.11 | Heat Rejection device type = axial fan | Baseline RMR | = | Expected Value | Rule 17 is ="true" | No
22-14 | - | Heat rejection Device Range = 10 degrees | Baseline RMR | = | Expected Value | Rule 17 is ="true" | Yes
22-15 | - | Design Wet Bulb is 12.8C<=WB<=32.2C? (55F->90F) | Baseline RMR | = | Expected Value | Rule 17 is ="true" | Yes
22-16 | - | Heat Rejection Device Approach calaculated correctly (T/F) | Baseline RMR | = | Expected Value | Rule 36 is ="true" | Yes
22-17 | - | Heat Rejection Design Supply Temperature is correct | Baseline RMR | = | Expected Value | Rule 36 is ="true" | Yes
22-18 | G3.1.3.11 | Heat Rejection fan power = 3.47 L/s-kW (38.2 gpm/hp) | Baseline RMR | = | Expected Value | Rule 36 is ="true" | No
22-19 | G3.1.3.11 | Heat Rejection fan speed control = VFD? | Baseline RMR | = | Expected Value | Rule 36 is ="true" | No
22-20 | - | Heat Rejection Loop temperature reset = Load Reset | Baseline RMR | = | Expected Value | none | Yes
22-21 | - | Miinimum condenser water reset temp is per Table G3.1.3.11? | Baseline RMR | = | Expected Value | Rule 23 is ="true" | Yes
22-22 | - | Chiller Type is correct per Table G3.1.3.7? | Baseline RMR | = | Expected Value | none | Yes
22-23 | - | Chiller efficiency is correct per Table G3.5.3 | Baseline RMR | = | Expected Value | none | Yes
22-24 | - | Chiller has an associated primary pump? | Baseline RMR | = | Expected Value | none | Yes
22-25 | - | Primary pump sepeed control = constant | Baseline RMR | = | Expected Value | rule 27 is ="true" | Yes
22-26 | - | Primary pump power = 9W/gpm | Baseline RMR | = | Expected Value | Rule 27 is ="true" and Loop doesn't serve System 11 | Yes
22-27 | - | Primary pump power = 12W/gpm | Baseline RMR | = | Expected Value | Rule 27 is ="true" and Loop serves system 11 | Yes
22-28 | - | Chiller has an associated condenser pump? | Baseline RMR | = | Expected Value | none | Yes
22-29 | - | Condenser pump speed control = constant | Baseline RMR | = | Expected Value | Rule 31 is ="true" | No
22-30 | - | Condenser pump power is 19W/gpm | Baseline RMR | = | Expected Value | Rule 31 is ="true" and loop does not serve system type 11 | Yes
22-31 | - | Distribution pump power is 22W/gpm | Baseline RMR | = | Expected Value | Rule 31 is ="true" and loop serves system type 11 | Yes
22-32 | - | CHW Loop has correct number of chillers based on Table G3.1.3.7 | Baseline RMR | = | Expected Value | none | Yes
22-33 | - | Chiller capacity is correct | Baseline RMR | = | Expected Value | Rule 37 is ="true" | No
18-6 | G3.1.3.8 | Purchased CHW design supply temperature = 44 | Baseline RMR | = | Expected Value |  | No
18-7 | G3.1.3.8 | Purchased CHW design return temp = 56 | Baseline RMR | = | Expected Value |  | No
18-8 | - | For systems using purchased chilled water, the cooling source shall be modeled as purchased chilled water in both the proposed design and baseline building design. On-site chillers and direct expansion equipment shall not be modeled in the baseline building design. | Baseline RMR | = | Expected Value |  | Yes
22-34 | - | Baseline must only have no more than one CHW plant | Baseline RMR | = | Expected Value |  | Yes
22-35 | - | CHW plant capacities shall be based on coincident loads. | Baseline RMR | = | Expected Value |  | Yes
18-9 | - | Baseline chilled water system that uses purchased chilled water shall be modeled with building distribution loop only. | Baseline RMR | = | Expected Value
Note on G15: [Threaded comment] Your version of Excel allows you to read this threaded comment; however, any edits to it will get removed if the file is opened in a newer version of Excel. Learn more: https://go.microsoft.com/fwlink/?linkid=870924 Comment: Rule 18-3 is true
Note on G16: [Threaded comment] Your version of Excel allows you to read this threaded comment; however, any edits to it will get removed if the file is opened in a newer version of Excel. Learn more: https://go.microsoft.com/fwlink/?linkid=870924 Comment: Rule 18-3 is true
Note on G17: [Threaded comment] Your version of Excel allows you to read this threaded comment; however, any edits to it will get removed if the file is opened in a newer version of Excel. Learn more: https://go.microsoft.com/fwlink/?linkid=870924 Comment: Rule 18-3 is true
Note on B35: [Threaded comment] Your version of Excel allows you to read this threaded comment; however, any edits to it will get removed if the file is opened in a newer version of Excel. Learn more: https://go.microsoft.com/fwlink/?linkid=870924 Comment: Did not find these two
Note on A40: [Threaded comment] Your version of Excel allows you to read this threaded comment; however, any edits to it will get removed if the file is opened in a newer version of Excel. Learn more: https://go.microsoft.com/fwlink/?linkid=870924 Comment: Maybe 22-1 and 22-2 could cover these two?

## Templates
key1 | key2 | key3 | key4 | data_group | object_id | parent_id | data_element | unit_type | units | System_1_PTAC | System_1a_PTAC | System_1b_PTAC | System_1c_PTAC | System_2_PTHP | System_3_PSZ_AC_Gas_Furnace | System_3a_PSZ_AC_Gas_Furnace | System_3b_PSZ_AC_Gas_Furnace | System_3c_PSZ_AC_Gas_Furnace | System_4_PSZ_HP | System_5_PVAV_HW_Reheat | System_5b_PVAV_HW_Reheat | System_6_PVAV_Elec_Reheat | System_6b_PVAV_Elec_Reheat | System_7_VAV_HW_Reheat | System_7a_VAV_HW_Reheat | System_7b_VAV_HW_Reheat | System_7c_VAV_HW_Reheat | System_8_PFP_Reheat | System_8a_PFP_Reheat | System_8b_PFP_Reheat | System_8c_PFP_Reheat | System_9_Warm_Air_Furnace_Gas | System_9b_Warm_Air_Furnace_Gas | System_10_Warm_Air_Furnace_Elec | System_11.1_VAV_SZ | System_11.1a_VAV_SZ | System_11.1b_VAV_SZ | System_11.1c_VAV_SZ | System_11.2_VAV_SZ | System_11.2a_VAV_SZ | System 12_CAV_SZ_HW | System 12a_CAV_SZ_HW | System 12b_CAV_SZ_HW | System 12c_CAV_SZ_HW | System 13_CAV_SZ_ER | System 13a_CAV_SZ_ER | System_7_without_SecondaryCHW | 22-7-d
id |  |  |  | ASHRAE229 | ASHRAE229 1 | - | id |  |  | ASHRAE229 1 | ASHRAE229 1 | ASHRAE229 1 | ASHRAE229 1 | ASHRAE229 1 | ASHRAE229 1 | ASHRAE229 1 | ASHRAE229 1 | ASHRAE229 1 | ASHRAE229 1 | ASHRAE229 1 | ASHRAE229 1 | ASHRAE229 1 | ASHRAE229 1 | ASHRAE229 1 | ASHRAE229 1 | ASHRAE229 1 | ASHRAE229 1 | ASHRAE229 1 | ASHRAE229 1 | ASHRAE229 1 | ASHRAE229 1 | ASHRAE229 1 | ASHRAE229 1 | ASHRAE229 1 | ASHRAE229 1 | ASHRAE229 1 | ASHRAE229 1 | ASHRAE229 1 | ASHRAE229 1 | ASHRAE229 1 | ASHRAE229 1 | ASHRAE229 1 | ASHRAE229 1 | ASHRAE229 1 | ASHRAE229 1 | ASHRAE229 1 | ASHRAE229 1 | ASHRAE229 1
weather | climate_zone |  |  | ASHRAE229 | ASHRAE229 1 | weather | climate_zone
ruleset_model_descriptions[0] | id |  |  | RulesetModelInstance | RMR 1 | ASHRAE229 1 | id |  |  | RMD 1 | RMD 1 | RMD 1 | RMD 1 | RMD 1 | RMD 1 | RMD 1 | RMD 1 | RMD 1 | RMD 1 | RMD 1 | RMD 1 | RMD 1 | RMD 1 | RMD 1 | RMD 1 | RMD 1 | RMD 1 | RMD 1 | RMD 1 | RMD 1 | RMD 1 | RMD 1 | RMD 1 | RMD 1 | RMD 1 | RMD 1 | RMD 1 | RMD 1 | RMD 1 | RMD 1 | RMD 1 | RMD 1 | RMD 1 | RMD 1 | RMD 1 | RMD 1 | RMD 1 | RMD 1
JSON_PATH:buildings[0] | id |  |  | Building | Building 1 | ASHRAE229 1 | id |  |  | Building 1 | Building 1 | Building 1 | Building 1 | Building 1 | Building 1 | Building 1 | Building 1 | Building 1 | Building 1 | Building 1 | Building 1 | Building 1 | Building 1 | Building 1 | Building 1 | Building 1 | Building 1 | Building 1 | Building 1 | Building 1 | Building 1 | Building 1 | Building 1 | Building 1 | Building 1 | Building 1 | Building 1 | Building 1 | Building 1 | Building 1 | Building 1 | Building 1 | Building 1 | Building 1 | Building 1 | Building 1 | Building 1 | Building 1
JSON_PATH:buildings[0] | building_open_schedule |  |  | Building | Building 1 | ASHRAE229 1 | building_open_schedule |  |  | Required Building Schedule 1 | Required Building Schedule 1 | Required Building Schedule 1 | Required Building Schedule 1 | Required Building Schedule 1 | Required Building Schedule 1 | Required Building Schedule 1 | Required Building Schedule 1 | Required Building Schedule 1 | Required Building Schedule 1 | Required Building Schedule 1 | Required Building Schedule 1 | Required Building Schedule 1 | Required Building Schedule 1 | Required Building Schedule 1 | Required Building Schedule 1 | Required Building Schedule 1 | Required Building Schedule 1 | Required Building Schedule 1 | Required Building Schedule 1 | Required Building Schedule 1 | Required Building Schedule 1 | Required Building Schedule 1 | Required Building Schedule 1 | Required Building Schedule 1 | Required Building Schedule 1 | Required Building Schedule 1 | Required Building Schedule 1 | Required Building Schedule 1 | Required Building Schedule 1 | Required Building Schedule 1 | Required Building Schedule 1 | Required Building Schedule 1 | Required Building Schedule 1 | Required Building Schedule 1 | Required Building Schedule 1 | Required Building Schedule 1 | Required Building Schedule 1 | Required Building Schedule 1
JSON_PATH: building_segments[0] | id |  |  | BuildingSegment | Building Segment 1 | Building 1 | id |  |  | Building Segment 1 | Building Segment 1 | Building Segment 1 | Building Segment 1 | Building Segment 1 | Building Segment 1 | Building Segment 1 | Building Segment 1 | Building Segment 1 | Building Segment 1 | Building Segment 1 | Building Segment 1 | Building Segment 1 | Building Segment 1 | Building Segment 1 | Building Segment 1 | Building Segment 1 | Building Segment 1 | Building Segment 1 | Building Segment 1 | Building Segment 1 | Building Segment 1 | Building Segment 1 | Building Segment 1 | Building Segment 1 | Building Segment 1 | Building Segment 1 | Building Segment 1 | Building Segment 1 | Building Segment 1 | Building Segment 1 | Building Segment 1 | Building Segment 1 | Building Segment 1 | Building Segment 1 | Building Segment 1 | Building Segment 1 | Building Segment 1 | Building Segment 1
JSON_PATH:zones[0] | id |  |  | Zone | Zone 1 | Building Segment 1 | id |  |  | Thermal Zone 1 | Thermal Zone 1 | Thermal Zone 1 | Thermal Zone 1 | Thermal Zone 1 | Thermal Zone 1 | Thermal Zone 1 | Thermal Zone 1 | Thermal Zone 1 | Thermal Zone 1 | Thermal Zone 1 | Thermal Zone 1 | Thermal Zone 1 | Thermal Zone 1 | Thermal Zone 1 | Thermal Zone 1 | Thermal Zone 1 | Thermal Zone 1 | Thermal Zone 1 | Thermal Zone 1 | Thermal Zone 1 | Thermal Zone 1 | Thermal Zone 1 | Thermal Zone 1 | Thermal Zone 1 | Thermal Zone 1 | Thermal Zone 1 | Thermal Zone 1 | Thermal Zone 1 | Thermal Zone 1 | Thermal Zone 1 | Thermal Zone 1 | Thermal Zone 1 | Thermal Zone 1 | Thermal Zone 1 | Thermal Zone 1 | Thermal Zone 1 | Thermal Zone 1 | Thermal Zone 1
JSON_PATH:zones[0] | thermostat_cooling_setpoint_schedule |  |  | Zone | Zone 1 | Building Segment 1 | thermostat_cooling_setpoint_schedule |  |  | Required Cooling Schedule 1 | Required Cooling Schedule 1 | Required Cooling Schedule 1 | Required Cooling Schedule 1 | Required Cooling Schedule 1 | Required Cooling Schedule 1 | Required Cooling Schedule 1 | Required Cooling Schedule 1 | Required Cooling Schedule 1 | Required Cooling Schedule 1 | Required Cooling Schedule 1 | Required Cooling Schedule 1 | Required Cooling Schedule 1 | Required Cooling Schedule 1 | Required Cooling Schedule 1 | Required Cooling Schedule 1 | Required Cooling Schedule 1 | Required Cooling Schedule 1 | Required Cooling Schedule 1 | Required Cooling Schedule 1 | Required Cooling Schedule 1 | Required Cooling Schedule 1 | Required Cooling Schedule 1 | Required Cooling Schedule 1 | Required Cooling Schedule 1 | Required Cooling Schedule 1 | Required Cooling Schedule 1 | Required Cooling Schedule 1 | Required Cooling Schedule 1 | Required Cooling Schedule 1 | Required Cooling Schedule 1 | Required Cooling Schedule 1 | Required Cooling Schedule 1 | Required Cooling Schedule 1 | Required Cooling Schedule 1 | Required Cooling Schedule 1 | Required Cooling Schedule 1 | Required Cooling Schedule 1 | Required Cooling Schedule 1
JSON_PATH:zones[0] | thermostat_heating_setpoint_schedule |  |  | Zone | Zone 1 | Building Segment 1 | thermostat_heating_setpoint_schedule |  |  | Required Heating Schedule 1 | Required Heating Schedule 1 | Required Heating Schedule 1 | Required Heating Schedule 1 | Required Heating Schedule 1 | Required Heating Schedule 1 | Required Heating Schedule 1 | Required Heating Schedule 1 | Required Heating Schedule 1 | Required Heating Schedule 1 | Required Heating Schedule 1 | Required Heating Schedule 1 | Required Heating Schedule 1 | Required Heating Schedule 1 | Required Heating Schedule 1 | Required Heating Schedule 1 | Required Heating Schedule 1 | Required Heating Schedule 1 | Required Heating Schedule 1 | Required Heating Schedule 1 | Required Heating Schedule 1 | Required Heating Schedule 1 | Required Heating Schedule 1 | Required Heating Schedule 1 | Required Heating Schedule 1 | Required Heating Schedule 1 | Required Heating Schedule 1 | Required Heating Schedule 1 | Required Heating Schedule 1 | Required Heating Schedule 1 | Required Heating Schedule 1 | Required Heating Schedule 1 | Required Heating Schedule 1 | Required Heating Schedule 1 | Required Heating Schedule 1 | Required Heating Schedule 1 | Required Heating Schedule 1 | Required Heating Schedule 1 | Required Heating Schedule 1
JSON_PATH:zones[0] | spaces[0] | id |  | Space | Space 1 | Zone 1 | id
JSON_PATH:zones[0] | spaces[0] | occupant_multiplier_schedule |  | Space | Space 1 | Zone 1 | occupant_multiplier_schedule
JSON_PATH:zones[0] | spaces[0] | floor_area |  | Space | Space 1 | Zone 1 | floor_area | area | ft2
JSON_PATH:zones[0] | terminals[0] | id |  | Air Terminal | Terminal 1 | Zone 1 | id |  |  | PTAC Terminal 1 | PTAC Terminal 1 | PTAC Terminal 1 | PTAC Terminal 1 | PTHP Terminal 1 | Air Terminal | Air Terminal | Air Terminal | Air Terminal | Air Terminal | VAV Air Terminal 1 | VAV Air Terminal 1 | VAV Air Terminal 1 | VAV Air Terminal 1 | VAV Air Terminal 1 | VAV Air Terminal 1 | VAV Air Terminal 1 | VAV Air Terminal 1 | VAV Air Terminal 1 | VAV Air Terminal 1 | VAV Air Terminal 1 | VAV Air Terminal 1 | Air Terminal | Air Terminal | Air Terminal | VAV Air Terminal 1 | VAV Air Terminal 1 | VAV Air Terminal 1 | VAV Air Terminal 1 | VAV Air Terminal 1 | VAV Air Terminal 1 | CAV Air Terminal 1 | CAV Air Terminal 1 | CAV Air Terminal 1 | CAV Air Terminal 1 | CAV Air Terminal 1 | CAV Air Terminal 1 | VAV Air Terminal 1 | VAV Air Terminal 1
JSON_PATH:zones[0] | terminals[0] | is_supply_ducted |  | Air Terminal | Terminal 1 | Zone 1 | is_supply_ducted |  |  | false | false | false | FALSE | false | true | true | true | true | true | true | true | true | true | true | true | true | true | true | true | true | true | true | true | true | true | true | true | true | true | true | true | true | true | true | true | true | true | true
JSON_PATH:zones[0] | terminals[0] | type |  | Air Terminal | Terminal 1 | Zone 1 | type |  |  | CONSTANT_AIR_VOLUME | CONSTANT_AIR_VOLUME | CONSTANT_AIR_VOLUME | CONSTANT_AIR_VOLUME | CONSTANT_AIR_VOLUME | CONSTANT_AIR_VOLUME | CONSTANT_AIR_VOLUME | CONSTANT_AIR_VOLUME | CONSTANT_AIR_VOLUME | CONSTANT_AIR_VOLUME | VARIABLE_AIR_VOLUME | VARIABLE_AIR_VOLUME | VARIABLE_AIR_VOLUME | VARIABLE_AIR_VOLUME | VARIABLE_AIR_VOLUME | VARIABLE_AIR_VOLUME | VARIABLE_AIR_VOLUME | VARIABLE_AIR_VOLUME | VARIABLE_AIR_VOLUME | VARIABLE_AIR_VOLUME | VARIABLE_AIR_VOLUME | VARIABLE_AIR_VOLUME | CONSTANT_AIR_VOLUME | CONSTANT_AIR_VOLUME | CONSTANT_AIR_VOLUME | VARIABLE_AIR_VOLUME | VARIABLE_AIR_VOLUME | VARIABLE_AIR_VOLUME | VARIABLE_AIR_VOLUME | VARIABLE_AIR_VOLUME | VARIABLE_AIR_VOLUME | CONSTANT_AIR_VOLUME | CONSTANT_AIR_VOLUME | CONSTANT_AIR_VOLUME | CONSTANT_AIR_VOLUME | CONSTANT_AIR_VOLUME | CONSTANT_AIR_VOLUME | VARIABLE_AIR_VOLUME | VARIABLE_AIR_VOLUME
JSON_PATH:zones[0] | terminals[0] | served_by_heating_ventilating_air_conditioning_system |  | Air Terminal | Terminal 1 | Zone 1 | served_by_heating_ventilating_air_conditioning_systems |  |  | PTAC 1 | PTAC 1 | PTAC 1 | PTAC 1 | PTHP 1 | System Type 3 | System Type 3 | System Type 3 | System Type 3 | System Type 4 | System 5 | System 5 | System 6 | System 6 | System 7 | System 7 | System 7 | System 7 | System 8 | System 8 | System 8 | System 8 | System 9 | System 9B | System 10 | System 11 | System 11 | System 11 | System 11 | System 11 | System 11 | System 12 | System 12 | System 12 | System 12 | System 13 | System 13 | System 7 | System 7
JSON_PATH:zones[0] | terminals[0] | heating_source |  | Air Terminal | Terminal 1 | Zone 1 | heating_source | [12 empty] | HOT_WATER | HOT_WATER | ELECTRIC | HOT_WATER | HOT_WATER | HOT_WATER | HOT_WATER | HOT_WATER | ELECTRIC | HOT_WATER | HOT_WATER | HOT_WATER |  | HOT_WATER | [13 empty] | HOT_WATER | HOT_WATER
JSON_PATH:zones[0] | terminals[0] | heating_from_loop |  | Air Terminal | Terminal 1 | Zone 1 | heating_from_loop | [12 empty] | Boiler Loop 1 | Purchased HW Loop 1 |  | Purchased HW Loop 1 | Boiler Loop 1 | Boiler Loop 1 | Purchased HW Loop 1 | Purchased HW Loop 1 | Boiler Loop 1 | Boiler Loop 1 | Purchased HW Loop 1 | Purchased HW Loop 1 |  | Purchased HW Loop 1 | [13 empty] | Boiler Loop 1 | Purchased HW Loop 1
JSON_PATH:zones[0] | terminals[0] | fan | id | Air Terminal | Terminal 1 | Zone 1 | fan | [20 empty] | Fan 1 |  |  |  |  | fan 1 | Terminal Fan 1
JSON_PATH:zones[0] | terminals[0] | fan_configuration |  | Air Terminal | Terminal 1 | Zone 1 | fan_configuration | [14 empty] | PARALLEL | PARALLEL |  |  |  |  | PARALLEL | PARALLEL | PARALLEL | PARALLEL
JSON_PATH:zones[1] | id |  |  | Zone | Zone 2 | Building Segment 1 | id | [12 empty] | Thermal Zone 2 | Thermal Zone 2 | Thermal Zone 2 | Thermal Zone 2 | Thermal Zone 2 | Thermal Zone 2 | Thermal Zone 2 | Thermal Zone 2 | Thermal Zone 2 | Thermal Zone 2 | Thermal Zone 2 | Thermal Zone 2 | [15 empty] | Thermal Zone 2 | Thermal Zone 2
JSON_PATH:zones[1] | thermostat_cooling_setpoint_schedule |  |  | Zone | Zone 2 | Building Segment 1 | thermostat_cooling_setpoint_schedule | [12 empty] | Required Cooling Schedule 1 | Required Cooling Schedule 1 | Required Cooling Schedule 1 | Required Cooling Schedule 1 | Required Cooling Schedule 1 | Required Cooling Schedule 1 | Required Cooling Schedule 1 | Required Cooling Schedule 1 | Required Cooling Schedule 1 | Required Cooling Schedule 1 | Required Cooling Schedule 1 | Required Cooling Schedule 1 | [15 empty] | Required Cooling Schedule 1 | Required Cooling Schedule 1
JSON_PATH:zones[1] | thermostat_heating_setpoint_schedule |  |  | Zone | Zone 2 | Building Segment 1 | thermostat_heating_setpoint_schedule | [12 empty] | Required Heating Schedule 1 | Required Heating Schedule 1 | Required Heating Schedule 1 | Required Heating Schedule 1 | Required Heating Schedule 1 | Required Heating Schedule 1 | Required Heating Schedule 1 | Required Heating Schedule 1 | Required Heating Schedule 1 | Required Heating Schedule 1 | Required Heating Schedule 1 | Required Heating Schedule 1 | [15 empty] | Required Heating Schedule 1 | Required Heating Schedule 1
JSON_PATH:zones[1] | spaces[0] | id |  | Space | Space 2 | Zone 2 | id
JSON_PATH:zones[1] | spaces[0] | occupant_multiplier_schedule |  | Space | Space 2 | Zone 2 | occupant_multiplier_schedule
JSON_PATH:zones[1] | spaces[0] | floor_area |  | Space | Space 2 | Zone 2 | floor_area | area | ft2
JSON_PATH:zones[1] | terminals[0] | id |  | Air Terminal | Terminal 2 | Zone 2 | id | [12 empty] | VAV Air Terminal 2 | VAV Air Terminal 2 | VAV Air Terminal 2 | VAV Air Terminal 2 | VAV Air Terminal 2 | VAV Air Terminal 2 | VAV Air Terminal 2 | VAV Air Terminal 2 | VAV Air Terminal 2 | VAV Air Terminal 2 | VAV Air Terminal 2 | VAV Air Terminal 2 | [15 empty] | VAV Air Terminal 2 | VAV Air Terminal 2
JSON_PATH:zones[1] | terminals[0] | is_supply_ducted |  | Air Terminal | Terminal 2 | Zone 2 | fan_configuration | [12 empty] | true | true | true | true | true | true | true | true | true | true | true | true | [15 empty] | true | true
JSON_PATH:zones[1] | terminals[0] | type |  | Air Terminal | Terminal 2 | Zone 2 | type | [12 empty] | VARIABLE_AIR_VOLUME | VARIABLE_AIR_VOLUME | VARIABLE_AIR_VOLUME | VARIABLE_AIR_VOLUME | VARIABLE_AIR_VOLUME | VARIABLE_AIR_VOLUME | VARIABLE_AIR_VOLUME | VARIABLE_AIR_VOLUME | VARIABLE_AIR_VOLUME | VARIABLE_AIR_VOLUME | VARIABLE_AIR_VOLUME | VARIABLE_AIR_VOLUME | [15 empty] | VARIABLE_AIR_VOLUME | VARIABLE_AIR_VOLUME
JSON_PATH:zones[1] | terminals[0] | served_by_heating_ventilating_air_conditioning_system |  | Air Terminal | Terminal 2 | Zone 2 | served_by_heating_ventilating_air_conditioning_systems | [12 empty] | System 5 | System 5 | System 6 | System 6 | System 7 | System 7 | System 7 | System 7 | System 8 | System 8 | System 8 | System 8 | [15 empty] | System 7 | System 7
JSON_PATH:zones[1] | terminals[0] | heating_source |  | Air Terminal | Terminal 2 | Zone 2 | heating_source | [12 empty] | HOT_WATER | HOT_WATER | ELECTRIC | HOT_WATER | HOT_WATER | HOT_WATER | HOT_WATER | HOT_WATER | ELECTRIC | HOT_WATER | HOT_WATER | HOT_WATER | [15 empty] | HOT_WATER | HOT_WATER
JSON_PATH:zones[1] | terminals[0] | heating_from_loop |  | Air Terminal | Terminal 2 | Zone 2 | heating_from_loop | [12 empty] | Boiler Loop 1 | Purchased HW Loop 1 |  | Purchased HW Loop 1 | Boiler Loop 1 | Boiler Loop 1 | Purchased HW Loop 1 | Purchased HW Loop 1 | Boiler Loop 1 | Boiler Loop 1 | Purchased HW Loop 1 | Purchased HW Loop 1 | [15 empty] | Boiler Loop 1 | Purchased HW Loop 1
JSON_PATH:zones[1] | terminals[0] | fan | id | Air Terminal | Terminal 2 | Zone 2 | fan | [20 empty] | Fan 2
JSON_PATH:zones[1] | terminals[0] | fan_configuration |  | Air Terminal | Terminal 2 | Zone 2 | fan_configuration | [14 empty] | PARALLEL | PARALLEL |  |  |  |  | PARALLEL | PARALLEL | PARALLEL | PARALLEL
JSON_PATH:heating_ventilating_air_conditioning_systems[0] | id |  |  | HVAC | HVAC 1 | Building Segment 1 | id |  |  | PTAC 1 | PTAC 1 | PTAC 1 | PTAC 1 | PTHP 1 | System Type 3 | System Type 3 | System Type 3 | System Type 3 | System Type 4 | System 5 | System 5 | System 6 | System 6 | System 7 | System 7 | System 7 | System 7 | System 8 | System 8 | System 8 | System 8 | System 9 | System 9B | System 10 | System 11 | System 11 | System 11 | System 11 | System 11 | System 11 | System 12 | System 12 | System 12 | System 12 | System 13 | System 13 | System 7 | System 7
JSON_PATH:cooling_system | id |  |  | CoolingSystem | Cooling System 1 | HVAC 1 | id |  |  | DX Coil 1 | CHW Coil 1 | DX Coil 1 | CHW Coil 1 | HP Cooling Coil 1 | DX Coil 1 | Cooling Coil 1 | DX Coil 1 | Cooling Coil 1 | DX Coil 1 | DX Coil 1 | DX Coil 1 | DX Coil 1 | DX Coil 1 | CHW Coil 1 | CHW Coil 1 | CHW Coil 1 | CHW Coil 1 | CHW Coil 1 | CHW Coil 1 | CHW Coil 1 | CHW Coil 1 |  |  |  | CHW Coil 1 | CHW Coil 1 | CHW Coil 1 | CHW Coil 1 | CHW Coil 1 | CHW Coil 1 | CHW Coil 1 | CHW Coil 1 | CHW Coil 1 | CHW Coil 1 | CHW Coil 1 | CHW Coil 1 | CHW Coil 1 | CHW Coil 1
JSON_PATH:cooling_system | type |  |  | CoolingSystem | Cooling System 1 | HVAC 1 | type |  |  | DIRECT_EXPANSION | FLUID_LOOP | DIRECT_EXPANSION | FLUID_LOOP | DIRECT_EXPANSION | DIRECT_EXPANSION | FLUID_LOOP | DIRECT_EXPANSION | FLUID_LOOP | DIRECT_EXPANSION | DIRECT_EXPANSION | DIRECT_EXPANSION | DIRECT_EXPANSION | DIRECT_EXPANSION | FLUID_LOOP | FLUID_LOOP | FLUID_LOOP | FLUID_LOOP | FLUID_LOOP | FLUID_LOOP | FLUID_LOOP | FLUID_LOOP |  |  |  | FLUID_LOOP | FLUID_LOOP | FLUID_LOOP | FLUID_LOOP | FLUID_LOOP | FLUID_LOOP | FLUID_LOOP | FLUID_LOOP | FLUID_LOOP | FLUID_LOOP | FLUID_LOOP | FLUID_LOOP | FLUID_LOOP | FLUID_LOOP
JSON_PATH:cooling_system | chilled_water_loop |  |  | CoolingSystem | Cooling System 1 | HVAC 1 | chilled_water_loop |  |  |  | Purchased CHW 1 |  | Purchased CHW Loop 1 |  |  | Purchased CHW Loop 1 |  | Purchased CHW Loop 1 | [5 empty] | Secondary CHW Loop 1 | Chilled Water Loop 1 | Secondary CHW Loop 1 | Chilled Water Loop 1 | Secondary CHW Loop 1 | Chilled Water Loop 1 | Secondary CHW Loop 1 | Chilled Water Loop 1 |  |  |  | Secondary CHW Loop 1 | Chiller Loop 1 | Secondary CHW Loop 1 | Chilled Water Loop 1 | Secondary CHW Loop 1 | Chilled Water Loop 1 | Secondary CHW Loop 1 | Chilled Water Loop 1 | Secondary CHW Loop 1 | Secondary CHW Loop 1 | Secondary CHW Loop 1 | Chilled Water Loop 1 | Secondary CHW Loop 1
JSON_PATH:heating_system | id |  |  | HeatingSystem | Heating System 1 | HVAC 1 | id |  |  | HHW Coil 1 | HHW Coil 1 | HHW Coil 1 | HHW Coil 1 | HP Heating Coil 1 | Furnace Coil 1 | Furnace Coil 1 | Furnace Coil 1 | Furnace Coil 1 | HP Coil 1 | [12 empty] | Furnace Coil 1 |  | Furnace Coil 1 | Heating Coil 1 | Heating Coil 1 | HHW Coil 1 | HHW Coil 1 | Boiler Coil 1 | Boiler Coil 1 | Boiler Coil 1 | Boiler Coil 1 | HHW Coil 1 | HHW Coil 1 | Heating Coil 1 | Heating Coil 1
JSON_PATH:heating_system | type |  |  | HeatingSystem | Heating System 1 | HVAC 1 | type |  |  | FLUID_LOOP | FLUID_LOOP | FLUID_LOOP | FLUID_LOOP | HEAT_PUMP | FURNACE | FURNACE | FLUID_LOOP | FLUID_LOOP | HEAT_PUMP | [12 empty] | FURNACE |  | FURNACE | ELECTRIC_RESISTANCE | ELECTRIC_RESISTANCE | FLUID_LOOP | FLUID_LOOP | FLUID_LOOP | FLUID_LOOP | FLUID_LOOP | FLUID_LOOP | FLUID_LOOP | FLUID_LOOP | ELECTRIC_RESISTANCE | ELECTRIC_RESISTANCE
JSON_PATH:heating_system | energy_source_type |  |  | HeatingSystem | Heating System 1 | HVAC 1 | energy_source_type | [24 empty] | NATURAL_GAS |  | ELECTRICITY
JSON_PATH:heating_system | hot_water_loop |  |  | HeatingSystem | Heating System 2 | HVAC 1 | hot_water_loop |  |  | Boiler Loop 1 | Boiler Loop 1 | Purchased HW Loop 1 | Purchased HW Loop 1 |  |  |  | Purchased HW Loop 1 | Purchased HW Loop 1 | [18 empty] | Purchased HW Loop 1 | Purchased HW Loop 1 | Boiler Loop 1 | Boiler Loop 1 | Boiler Loop 1 | Boiler Loop 1 | Purchased HW Loop 1 | Purchased HW Loop 1
JSON_PATH:preheat_system | id |  |  | PreheatSystem | Heating System 1 | HVAC 1 | id | [12 empty] | Preheat Coil 1 | Preheat Coil 1 | Preheat Coil 1 | Preheat Coil 1 | Preheat Coil 1 | Preheat Coil 1 | Preheat Coil 1 | Preheat Coil 1 | Preheat Coil 1 | Preheat Coil 1 | Preheat Coil 1 | Preheat Coil 1 | [15 empty] | Preheat Coil 1 | Preheat Coil 1
JSON_PATH:preheat_system | type |  |  | PreheatSystem | Heating System 1 | HVAC 1 | type | [12 empty] | FLUID_LOOP | FLUID_LOOP | ELECTRIC_RESISTANCE | FLUID_LOOP | FLUID_LOOP | FLUID_LOOP | FLUID_LOOP | FLUID_LOOP | ELECTRIC_RESISTANCE | FLUID_LOOP | FLUID_LOOP | FLUID_LOOP | [15 empty] | FLUID_LOOP | FLUID_LOOP
JSON_PATH:preheat_system | hot_water_loop |  |  | PreheatSystem | Heating System 2 | HVAC 1 | hot_water_loop | [12 empty] | Boiler Loop 1 | Purchased HW Loop 1 |  | Purchased HW Loop 1 | Boiler Loop 1 | Boiler Loop 1 | Purchased HW Loop 1 | Purchased HW Loop 1 |  | Boiler Loop 1 | Purchased HW Loop 1 | Purchased HW Loop 1 | [15 empty] | Boiler Loop 1 | Purchased HW Loop 1
JSON_PATH:fan_system | id |  |  | Fan System | Fan System 1 | HVAC 1 | id |  |  | CAV Fan System 1 | CAV Fan System 1 | CAV Fan System 1 | CAV Fan System 1 | CAV Fan System 1 | CAV Fan System 1 | CAV Fan System 1 | CAV Fan System 1 | CAV Fan System 1 | CAV Fan System 1 | VAV Fan System 1 | VAV Fan System 1 | VAV Fan System 1 | VAV Fan System 1 | VAV Fan System 1 | VAV Fan System 1 | VAV Fan System 1 | VAV Fan System 1 | VAV Fan System 1 | VAV Fan System 1 | VAV Fan System 1 | VAV Fan System 1 | CAV Fan System 1 |  |  | VAV Fan System 1 | VAV Fan System 1 | VAV Fan System 1 | VAV Fan System 1 | VAV Fan System 1 | VAV Fan System 1 | CAV Fan System 1 | CAV Fan System 1 | CAV Fan System 1 | CAV Fan System 1 | CAV Fan System 1 | CAV Fan System 1 | VAV Fan System 1 | VAV Fan System 1
JSON_PATH:fan_system | fan_control |  |  | Fan System | Fan System 1 | HVAC 1 | fan_control |  |  | CONSTANT | CONSTANT | CONSTANT | CONSTANT | CONSTANT | CONSTANT | CONSTANT | CONSTANT | CONSTANT | CONSTANT | VARIABLE_SPEED_DRIVE | VARIABLE_SPEED_DRIVE | VARIABLE_SPEED_DRIVE | VARIABLE_SPEED_DRIVE | VARIABLE_SPEED_DRIVE | VARIABLE_SPEED_DRIVE | VARIABLE_SPEED_DRIVE | VARIABLE_SPEED_DRIVE | VARIABLE_SPEED_DRIVE | VARIABLE_SPEED_DRIVE | VARIABLE_SPEED_DRIVE | VARIABLE_SPEED_DRIVE | CONSTANT |  |  | VARIABLE_SPEED_DRIVE | VARIABLE_SPEED_DRIVE | VARIABLE_SPEED_DRIVE | VARIABLE_SPEED_DRIVE | VARIABLE_SPEED_DRIVE | CONSTANT | CONSTANT | CONSTANT | CONSTANT | CONSTANT | CONSTANT | CONSTANT | VARIABLE_SPEED_DRIVE | VARIABLE_SPEED_DRIVE
JSON_PATH:fan_system | supply_fans[0] | id |  | Fan | Supply Fan 1 | HVAC 1 | id |  |  | Supply Fan 1 | Supply Fan 1 | Supply Fan 1 | Supply Fan 1 | Supply Fan 1 | Supply Fan 1 | Supply Fan 1 | Supply Fan 1 | Supply Fan 1 | Supply Fan 1 | Supply Fan 1 | Supply Fan 1 | Supply Fan 1 | Supply Fan 1 | Supply Fan 1 | Supply Fan 1 | Supply Fan 1 | Supply Fan 1 | Supply Fan 1 | Supply Fan 1 | Supply Fan 1 | Supply Fan 1 | Supply Fan 1 |  |  | Supply Fan 1 | Supply Fan 1 | Supply Fan 1 | Supply Fan 1 | Supply Fan 1 | Supply Fan 1 | Supply Fan 1 | Supply Fan 1 | Supply Fan 1 | Supply Fan 1 | Supply Fan 1 | Supply Fan 1 | Supply Fan 1 | Supply Fan 1
JSON_PATH:fan_system | return_fans[0] | id |  | Fan | Return Fan 1 | HVAC 1 | id | [7 empty] | Return Fan 1 | Return Fan 1 | Return Fan 1 | Return Fan 1 | Return Fan 1 | Return Fan 1 | Return Fan 1 | Return Fan 1 | Return Fan 1 | Return Fan 1 | Return Fan 1 | Return Fan 1 | Return Fan 1 | Return Fan 1 | Return Fan 1 | Return Fan 1 | Return Fan 1 | Return Fan 1 |  |  | Return Fan 1 | Return Fan 1 | Return Fan 1 | Return Fan 1 | Return Fan 1 | Return Fan 1 | Return Fan 1 | Return Fan 1 | Return Fan 1 | Return Fan 1 | Return Fan 1 | Return Fan 1 | Return Fan 1 | Return Fan 1
JSON_PATH:boilers[0] | id |  |  | Boiler | Boiler 1 | ASHRAE229 1 | id |  |  | Boiler 1 | Boiler 1 | [8 empty] | Boiler 1 |  |  |  | Boiler 1 | Boiler 1 |  |  | Boiler 1 | Boiler 1 | [9 empty] | Boiler 1 | Boiler 1 | Boiler 1 | Boiler 1 |  |  |  |  | Boiler 1
JSON_PATH:boilers[0] | loop |  |  | Boiler | Boiler 1 | ASHRAE229 1 | loop |  |  | Boiler Loop 1 | Boiler Loop 1 | [8 empty] | Boiler Loop 1 |  |  |  | Boiler Loop 1 | Boiler Loop 1 |  |  | Boiler Loop 1 | Boiler Loop 1 | [9 empty] | Boiler Loop 1 | Boiler Loop 1 | Boiler Loop 1 | Boiler Loop 1 |  |  |  |  | Boiler Loop 1
JSON_PATH:boilers[0] | energy_source_type |  |  | Boiler | Boiler 1 | ASHRAE229 1 | energy_source_type |  |  | NATURAL_GAS | NATURAL_GAS | [8 empty] | NATURAL_GAS |  |  |  | NATURAL_GAS | NATURAL_GAS |  |  | NATURAL_GAS | NATURAL_GAS | [9 empty] | NATURAL_GAS | NATURAL_GAS | NATURAL_GAS | NATURAL_GAS |  |  |  |  | NATURAL_GAS
JSON_PATH:chillers[0] | id |  |  | Chiller | Chiller 1 | ASHRAE229 1 | id | [16 empty] | Chiller 1 |  | Chiller 1 |  | Chiller 1 |  | Chiller 1 |  |  |  |  | Chiller 1 |  | Chiller 1 |  | Chiller 1 |  | Chiller 1 |  | Chiller 1 |  | Chiller 1 |  | Chiller 1 | Chiller 1
JSON_PATH:chillers[0] | cooling_loop |  |  | Chiller | Chiller 1 | ASHRAE229 1 | cooling_loop | [16 empty] | Chiller Loop 1 |  | Chiller Loop 1 |  | Chiller Loop 1 |  | Chiller Loop 1 |  |  |  |  | Chiller Loop 1 |  | Chiller Loop 1 |  | Chiller Loop 1 |  | Chiller Loop 1 |  | Chiller Loop 1 |  | Chiller Loop 1 |  | Chiller Loop 1 | Chiller Loop 1
JSON_PATH:chillers[0] | design_capacity |  |  | Chiller | Chiller 1 | ASHRAE229 1 | design_capacity | cooling_capacity | ton
JSON_PATH:chillers[0] | energy_source_type |  |  | Chiller | Chiller 1 | ASHRAE229 1 | energy_source_type
JSON_PATH:chillers[0] | full_load_efficiency |  |  | Chiller | Chiller 1 | ASHRAE229 1 | full_load_efficiency | cooling_efficiency | kW/ton
JSON_PATH:chillers[0] | compressor_type |  |  | Chiller | Chiller 1 | ASHRAE229 1 | compressor_type
JSON_PATH:chillers[1] | id |  |  | Chiller | Chiller 2 | ASHRAE229 1 | id
JSON_PATH:chillers[1] | cooling_loop |  |  | Chiller | Chiller 2 | ASHRAE229 1 | cooling_loop
JSON_PATH:chillers[1] | design_capacity |  |  | Chiller | Chiller 2 | ASHRAE229 1 | design_capacity | cooling_capacity | ton
JSON_PATH:chillers[2] | id |  |  | Chiller | Chiller 3 | ASHRAE229 1 | id
JSON_PATH:chillers[2] | cooling_loop |  |  | Chiller | Chiller 3 | ASHRAE229 1 | cooling_loop
JSON_PATH:chillers[2] | design_capacity |  |  | Chiller | Chiller 3 | ASHRAE229 1 | design_capacity | cooling_capacity | ton
JSON_PATH:chillers[3] | id |  |  | Chiller | Chiller 4 | ASHRAE229 1 | id
JSON_PATH:chillers[3] | cooling_loop |  |  | Chiller | Chiller 4 | ASHRAE229 1 | cooling_loop
JSON_PATH:chillers[3] | design_capacity |  |  | Chiller | Chiller 4 | ASHRAE229 1 | design_capacity | cooling_capacity | ton
JSON_PATH:external_fluid_sources[0] | id |  |  | ExternalFluidSource | Purchased Loop 1 | ASHRAE229 1 | id |  |  |  | Purchased CHW 1 | Purchased HW 1 | Purchased HW 1 |  |  | Purchased CHW | Purchased HW | Purchased CHW |  |  | Purchased HW 1 |  | Purchased HW 1 |  | Purchased CW 1 | Purchased HW 1 | Purchased HW 1 |  | Purchased CW 1 | Purchased HW 1 | Purchased HW 1 |  | Purchased HW 1 |  |  | Purchased CW 1 | Purchased HW 1 | Purchased HW 1 |  | Purchased CW 1 |  | Purchased CW 1 | Purchased HW 1 | Purchased HW 1 |  | Purchased CW 1 |  | Purchased HW 1
JSON_PATH:external_fluid_sources[0] | loop |  |  | ExternalFluidSource | Purchased Loop 1 | ASHRAE229 1 | loop |  |  |  | Purchased CHW Loop 1 | Purchased HW Loop 1 | Purchased HW Loop 1 |  |  | Purchased CHW Loop 1 | Purchased HW Loop 1 | Purchased CHW Loop 1 |  |  | Purchased HW Loop 1 |  | Purchased HW Loop 1 |  | Chilled Water Loop 1 | Purchased HW Loop 1 | Purchased HW Loop 1 |  | Chilled Water Loop 1 | Purchased HW Loop 1 | Purchased HW Loop 1 |  | Purchased HW Loop 1 |  |  | Chilled Water Loop 1 | Purchased HW Loop 1 | Purchased HW Loop 1 |  | Chilled Water Loop 1 |  | Chilled Water Loop 1 | Purchased HW Loop 1 | Purchased HW Loop 1 |  | Chilled Water Loop 1 |  | Purchased HW Loop 1
JSON_PATH:external_fluid_sources[0] | type |  |  | ExternalFluidSource | Purchased Loop 1 | ASHRAE229 1 | type |  |  |  | CHILLED_WATER | HOT_WATER | HOT_WATER |  |  | CHILLED_WATER | HOT_WATER | CHILLED_WATER |  |  | HOT_WATER |  | HOT_WATER |  | CHILLED_WATER | HOT_WATER | HOT_WATER |  | CHILLED_WATER | HOT_WATER | HOT_WATER |  | HOT_WATER |  |  | CHILLED_WATER | HOT_WATER | HOT_WATER |  | CHILLED_WATER |  | CHILLED_WATER | HOT_WATER | HOT_WATER |  | CHILLED_WATER |  | HOT_WATER
JSON_PATH:external_fluid_sources[1] | id |  |  | ExternalFluidSource | Purchased Loop 2 | ASHRAE229 1 | id | [5 empty] | Purchased CHW 1 |  |  |  |  | Purchased HW | [8 empty] | Purchased CW 1 |  |  |  | Purchased CW 1 | [6 empty] | Purchased CW 1 | [5 empty] | Purchased CW 1
JSON_PATH:external_fluid_sources[1] | loop |  |  | ExternalFluidSource | Purchased Loop 2 | ASHRAE229 1 | loop | [5 empty] | Purchased CHW Loop 1 |  |  |  |  | Purchased HW Loop 1 | [8 empty] | Chilled Water Loop 1 |  |  |  | Chilled Water Loop 1 | [6 empty] | Chilled Water Loop 1 | [5 empty] | Chilled Water Loop 1
JSON_PATH:external_fluid_sources[1] | type |  |  | ExternalFluidSource | Purchased Loop 2 | ASHRAE229 1 | type | [5 empty] | CHILLED_WATER |  |  |  |  | HOT_WATER | [8 empty] | CHILLED_WATER |  |  |  | CHILLED_WATER | [6 empty] | CHILLED_WATER | [5 empty] | CHILLED_WATER
JSON_PATH:heat_rejections[0] | id |  |  | HeatRejection | Cooling Tower 1 | ASHRAE229 1 | id
JSON_PATH:heat_rejections[0] | loop |  |  | HeatRejection | Cooling Tower 1 | ASHRAE229 1 | loop
JSON_PATH:heat_rejections[0] | type |  |  | HeatRejection | Cooling Tower 1 | ASHRAE229 1 | type
JSON_PATH:heat_rejections[0] | design_wetbulb_temperature |  |  | HeatRejection | Cooling Tower 1 | ASHRAE229 1 | design_wetbulb_temperature | temperature | F
JSON_PATH:heat_rejections[0] | design_water_flowrate |  |  | HeatRejection | Cooling Tower 1 | ASHRAE229 1 | design_water_flowrate | fluid_flow_rate | gallon/min
JSON_PATH:heat_rejections[0] | design_wetbulb_temperature |  |  | HeatRejection | Cooling Tower 1 | ASHRAE229 1 | design_wetbulb_temperature | temperature | F
JSON_PATH:heat_rejections[0] | fan_speed_control |  |  | HeatRejection | Cooling Tower 1 | ASHRAE229 1 | fan_speed_control
JSON_PATH:heat_rejections[0] | range |  |  | HeatRejection | Cooling Tower 1 | ASHRAE229 1 | range | temperature_difference | R
JSON_PATH:heat_rejections[0] | reset_type |  |  | HeatRejection | Cooling Tower 1 | ASHRAE229 1 | reset_type
JSON_PATH:heat_rejections[1] | id |  |  | HeatRejection | Cooling Tower 2 | ASHRAE229 1 | id
JSON_PATH:heat_rejections[1] | loop |  |  | HeatRejection | Cooling Tower 2 | ASHRAE229 1 | loop
JSON_PATH:heat_rejections[1] | type |  |  | HeatRejection | Cooling Tower 2 | ASHRAE229 1 | type
JSON_PATH:pumps[0] | id |  |  | Pump | Pump 1 | ASHRAE229 1 | id | [12 empty] | Boiler Pump 1 | HW Pump 1 |  | HW Pump 1 | Boiler Pump 1 | Boiler Pump 1 | HW Pump 1 | HW Pump 1 | Boiler Pump 1 | Boiler Pump 1 | HW Pump 1 | HW Pump 1 |  | HW Pump 1 |  | Chiller Pump 1 | CHW Pump 1 | HW Pump 1 | HW Pump 1 | Boiler Pump 1 | Boiler Pump 1 | Boiler Pump 1 | Boiler Pump 1 | HW Pump 1 | HW Pump 1 | Chiller Pump 1 | CHW Pump 1 | Boiler Pump 1 | HW Pump 1
JSON_PATH:pumps[0] | loop_or_piping |  |  | Pump | Pump 1 | ASHRAE229 1 | loop_or_piping | [12 empty] | Boiler Loop 1 | Purchased HW Loop 1 |  | Purchased HW Loop 1 | Boiler Loop 1 | Boiler Loop 1 | Purchased HW Loop 1 | Purchased HW Loop 1 | Boiler Loop 1 | Boiler Loop 1 | Purchased HW Loop 1 | Purchased HW Loop 1 |  | Purchased HW Loop 1 |  | Chiller Loop 1 | Chilled Water Loop 1 | Purchased HW Loop 1 | Purchased HW Loop 1 | Boiler Loop 1 | Boiler Loop 1 | Boiler Loop 1 | Boiler Loop 1 | Purchased HW Loop 1 | Purchased HW Loop 1 | Chiller Loop 1 | Chilled Water Loop 1 | Boiler Loop 1 | Purchased HW Loop 1
JSON_PATH:pumps[0] | speed_control |  |  | Pump | Pump 1 | ASHRAE229 1 | speed_control | [12 empty] | FIXED_SPEED | FIXED_SPEED |  | FIXED_SPEED | FIXED_SPEED | FIXED_SPEED | FIXED_SPEED | FIXED_SPEED | FIXED_SPEED | FIXED_SPEED | FIXED_SPEED | FIXED_SPEED |  | FIXED_SPEED |  | FIXED_SPEED | FIXED_SPEED | FIXED_SPEED | FIXED_SPEED | FIXED_SPEED | FIXED_SPEED | FIXED_SPEED | FIXED_SPEED | FIXED_SPEED | FIXED_SPEED | FIXED_SPEED | FIXED_SPEED | FIXED_SPEED | FIXED_SPEED
JSON_PATH:pumps[0] | design_electric_power |  |  | Pump | Pump 1 | ASHRAE229 1 | design_electric_power | electric_power | W
JSON_PATH:pumps[0] | design_flow |  |  | Pump | Pump 1 | ASHRAE229 1 | design_flow | fluid_flow_rate | gallon/min
JSON_PATH:pumps[0] | design_head |  |  | Pump | Pump 1 | ASHRAE229 1 | design_head | pump_head | ft
JSON_PATH:pumps[0] | motor_efficiency |  |  | Pump | Pump 1 | ASHRAE229 1 | motor_efficiency
JSON_PATH:pumps[0] | impeller_efficiency |  |  | Pump | Pump 1 | ASHRAE229 1 | impeller_efficiency
JSON_PATH:pumps[1] | id |  |  | Pump | Pump 2 | ASHRAE229 1 | id | [16 empty] | Chiller Pump 1 | CHW Pump 1 | Chiller Pump 1 | CHW Pump 1 | Chiller Pump 1 | CHW Pump 1 | Chiller Pump 1 | CHW Pump 1 |  |  |  | Secondary CHW Pump |  | Chiller Pump 1 | CHW Pump 1 | Chiller Pump 1 | CHW Pump 1 | Chiller Pump 1 | CHW Pump 1 | Chiller Pump 1 | CHW Pump 1 | Secondary CHW Pump |  | Chiller Pump 1 | Chiller Pump 1
JSON_PATH:pumps[1] | loop_or_piping |  |  | Pump | Pump 2 | ASHRAE229 1 | loop_or_piping | [16 empty] | Chiller Loop 1 | Chilled Water Loop 1 | Chiller Loop 1 | Chilled Water Loop 1 | Chiller Loop 1 | Chilled Water Loop 1 | Chiller Loop 1 | Chilled Water Loop 1 |  |  |  | Secondary CHW Loop 1 |  | Chiller Loop 1 | Chilled Water Loop 1 | Chiller Loop 1 | Chilled Water Loop 1 | Chiller Loop 1 | Chilled Water Loop 1 | Chiller Loop 1 | Chilled Water Loop 1 | Secondary CHW Loop 1 |  | Chiller Loop 1 | Chiller Loop 1
JSON_PATH:pumps[1] | speed_control |  |  | Pump | Pump 2 | ASHRAE229 1 | speed_control | [16 empty] | FIXED_SPEED | FIXED_SPEED | FIXED_SPEED | FIXED_SPEED | FIXED_SPEED | FIXED_SPEED | FIXED_SPEED | FIXED_SPEED |  |  |  | VARIABLE_SPEED |  | FIXED_SPEED | FIXED_SPEED | FIXED_SPEED | FIXED_SPEED | FIXED_SPEED | FIXED_SPEED | FIXED_SPEED | FIXED_SPEED | VARIABLE_SPEED |  | FIXED_SPEED | FIXED_SPEED
JSON_PATH:pumps[1] | design_electric_power |  |  | Pump | Pump 2 | ASHRAE229 1 | design_electric_power | electric_power | W
JSON_PATH:pumps[1] | design_flow |  |  | Pump | Pump 2 | ASHRAE229 1 | design_flow | fluid_flow_rate | gallon/min
JSON_PATH:pumps[2] | id |  |  | Pump | Pump 3 | ASHRAE229 1 | id | [16 empty] | Secondary CHW Pump |  | Secondary CHW Pump |  | Secondary CHW Pump |  | Secondary CHW Pump | [6 empty] | Secondary CHW Pump |  | Secondary CHW Pump |  | Secondary CHW Pump |  | Secondary CHW Pump
JSON_PATH:pumps[2] | loop_or_piping |  |  | Pump | Pump 3 | ASHRAE229 1 | loop_or_piping | [16 empty] | Secondary CHW Loop 1 |  | Secondary CHW Loop 1 |  | Secondary CHW Loop 1 |  | Secondary CHW Loop 1 | [6 empty] | Secondary CHW Loop 1 |  | Secondary CHW Loop 1 |  | Secondary CHW Loop 1 |  | Secondary CHW Loop 1
JSON_PATH:pumps[2] | speed_control |  |  | Pump | Pump 3 | ASHRAE229 1 | speed_control | [16 empty] | VARIABLE_SPEED |  | VARIABLE_SPEED |  | VARIABLE_SPEED |  | VARIABLE_SPEED | [6 empty] | VARIABLE_SPEED |  | VARIABLE_SPEED |  | VARIABLE_SPEED |  | VARIABLE_SPEED
JSON_PATH:fluid_loops[0] | id |  |  | FluidLoop | Loop 1 | ASHRAE229 1 | id |  |  | Boiler Loop 1 | Boiler Loop 1 | Purchased HW Loop 1 | Purchased HW Loop 1 |  |  | Purchased CHW Loop 1 | Purchased HW Loop 1 | Purchased CHW Loop 1 |  | Boiler Loop 1 | Purchased HW Loop 1 |  | Purchased HW Loop 1 | Boiler Loop 1 | Boiler Loop 1 | Purchased HW Loop 1 | Purchased HW Loop 1 | Boiler Loop 1 | Boiler Loop 1 | Purchased HW Loop 1 | Purchased HW Loop 1 |  | Purchased HW Loop 1 |  | Chiller Loop 1 | Chilled Water Loop 1 | Purchased HW Loop 1 | Purchased HW Loop 1 | Boiler Loop 1 | Boiler Loop 1 | Boiler Loop 1 | Boiler Loop 1 | Purchased HW Loop 1 | Purchased HW Loop 1 | Chiller Loop 1 | Chilled Water Loop 1 | Boiler Loop 1 | Purchased HW Loop 1
JSON_PATH:fluid_loops[0] | type |  |  | FluidLoop | Loop 1 | ASHRAE229 1 | type |  |  | HEATING | HEATING | HEATING | HEATING |  |  | COOLING | HEATING | COOLING |  | HEATING | HEATING |  | HEATING | HEATING | HEATING | HEATING | HEATING | HEATING | HEATING | HEATING | HEATING |  | HEATING |  | COOLING | COOLING | HEATING | HEATING | HEATING | HEATING | HEATING | HEATING | HEATING | HEATING | COOLING | COOLING | HEATING | HEATING
JSON_PATH:fluid_loops[0] | cooling_or_condensing_design_and_control | id |  | FluidLoopDesignAndControl | DAC 1 | Loop 1 | id
JSON_PATH:fluid_loops[0] | cooling_or_condensing_design_and_control | design_supply_temperature |  | FluidLoopDesignAndControl | DAC 1 | Loop 1 | design_supply_temperature | temperature | F
JSON_PATH:fluid_loops[0] | cooling_or_condensing_design_and_control | design_return_temperature |  | FluidLoopDesignAndControl | DAC 1 | Loop 1 | design_return_temperature | temperature | F
JSON_PATH:fluid_loops[0] | cooling_or_condensing_design_and_control | temperature_reset_type |  | FluidLoopDesignAndControl | DAC 1 | Loop 1 | temperature_reset_type
JSON_PATH:fluid_loops[0] | cooling_or_condensing_design_and_control | minimum_flow_fraction |  | FluidLoopDesignAndControl | DAC 1 | Loop 1 | minimum_flow_fraction
JSON_PATH:fluid_loops[0] | child_loops[0] | id |  | FluidLoop | SecondaryLoop 1 | Loop 1 | id | [27 empty] | Secondary CHW Loop 1 | [9 empty] | Secondary CHW Loop 1
JSON_PATH:fluid_loops[0] | child_loops[0] | type |  | FluidLoop | SecondaryLoop 1 | Loop 1 | type | [27 empty] | COOLING | [9 empty] | COOLING
JSON_PATH:fluid_loops[1] | id |  |  | FluidLoop | Loop 2 | ASHRAE229 1 | id |  |  |  | Purchased CHW 1 |  | Purchased CHW Loop 1 |  |  |  |  | Purchased HW Loop 1 | [5 empty] | Chiller Loop 1 | Chilled Water Loop 1 | Chiller Loop 1 | Chilled Water Loop 1 | Chiller Loop 1 | Chilled Water Loop 1 | Chiller Loop 1 | Chilled Water Loop 1 | [5 empty] | Chiller Loop 1 | Chilled Water Loop 1 | Chiller Loop 1 | Chilled Water Loop 1 | Chiller Loop 1 | Chilled Water Loop 1 | Chiller Loop 1 | Chilled Water Loop 1 |  |  | Chiller Loop 1 | Chiller Loop 1
JSON_PATH:fluid_loops[1] | type |  |  | FluidLoop | Loop 2 | ASHRAE229 1 | type |  |  |  | COOLING |  | COOLING |  |  |  |  | HEATING | [5 empty] | COOLING | COOLING | COOLING | COOLING | COOLING | COOLING | COOLING | COOLING | [5 empty] | COOLING | COOLING | COOLING | COOLING | COOLING | COOLING | COOLING | COOLING |  |  | COOLING | COOLING
JSON_PATH:fluid_loops[1] | child_loops[0] | id |  | FluidLoop | SecondaryLoop 1 | Loop 2 | id | [16 empty] | Secondary CHW Loop 1 |  | Secondary CHW Loop 1 |  | Secondary CHW Loop 1 |  | Secondary CHW Loop 1 | [6 empty] | Secondary CHW Loop 1 |  | Secondary CHW Loop 1 |  | Secondary CHW Loop 1 |  | Secondary CHW Loop 1
JSON_PATH:fluid_loops[1] | child_loops[0] | type |  | FluidLoop | SecondaryLoop 1 | Loop 2 | type | [16 empty] | COOLING |  | COOLING |  | COOLING |  | COOLING | [6 empty] | COOLING |  | COOLING |  | COOLING |  | COOLING

## Templates_Old2 (hidden)
key1 | key2 | key3 | key4 | data_group | object_id | parent_id | data_element | unit_type | units | System_1_PTAC | System_1a_PTAC | System_1b_PTAC | System_1c_PTAC | System_2_PTHP | System_3_PSZ_AC_Gas_Furnace | System_4_PSZ_HP | System_5_PVAV_HW_Reheat | System_5b_PVAV_HW_Reheat | System_6_PVAV_Elec_Reheat | System_6b_PVAV_Elec_Reheat | System_7_VAV_HW_Reheat | System_7a_VAV_HW_Reheat | System_7b_VAV_HW_Reheat | System_7c_VAV_HW_Reheat | System_8_PFP_Reheat | System_8a_PFP_Reheat | System_8b_PFP_Reheat | System_8c_PFP_Reheat | System_9_Warm_Air_Furnace_Gas | System_9b_Warm_Air_Furnace_Gas | System_10_Warm_Air_Furnace_Elec | System_11.1_VAV_SZ | System_11.1a_VAV_SZ | System_11.1b_VAV_SZ | System_11.1c_VAV_SZ | System_11.2_VAV_SZ | System_11.2a_VAV_SZ | System 12_CAV_SZ_HW | System 12a_CAV_SZ_HW | System 12b_CAV_SZ_HW | System 13_CAV_SZ_ER | System 13a_CAV_SZ_ER | 22-7-b
id |  |  |  | ASHRAE229 | ASHRAE229 1 | - | id |  |  | ASHRAE229 1 | ASHRAE229 1 | ASHRAE229 1 | ASHRAE229 1 | ASHRAE229 1 | ASHRAE229 1 | ASHRAE229 1 | ASHRAE229 1 | ASHRAE229 1 | ASHRAE229 1 | ASHRAE229 1 | ASHRAE229 1 | ASHRAE229 1 | ASHRAE229 1 | ASHRAE229 1 | ASHRAE229 1 | ASHRAE229 1 | ASHRAE229 1 | ASHRAE229 1 | ASHRAE229 1 | ASHRAE229 1 | ASHRAE229 1 | ASHRAE229 1 | ASHRAE229 1 | ASHRAE229 1 | ASHRAE229 1 | ASHRAE229 1 | ASHRAE229 1 | ASHRAE229 1 | ASHRAE229 1 | ASHRAE229 1 | ASHRAE229 1 | ASHRAE229 1 | ASHRAE229 1
weather | climate_zone |  |  | ASHRAE229 | ASHRAE229 1 | weather | climate_zone
ruleset_model_instances[0] | id |  |  | RulesetModelInstance | RMR 1 | ASHRAE229 1 | id |  |  | RMD 1 | RMD 1 | RMD 1 | RMD 1 | RMD 1 | RMD 1 | RMD 1 | RMD 1 | RMD 1 | RMD 1 | RMD 1 | RMD 1 | RMD 1 | RMD 1 | RMD 1 | RMD 1 | RMD 1 | RMD 1 | RMD 1 | RMD 1 | RMD 1 | RMD 1 | RMD 1 | RMD 1 | RMD 1 | RMD 1 | RMD 1 | RMD 1 | RMD 1 | RMD 1 | RMD 1 | RMD 1 | RMD 1 | RMD 1
JSON_PATH:buildings[0] | id |  |  | Building | Building 1 | ASHRAE229 1 | id |  |  | Building 1 | Building 1 | Building 1 | Building 1 | Building 1 | Building 1 | Building 1 | Building 1 | Building 1 | Building 1 | Building 1 | Building 1 | Building 1 | Building 1 | Building 1 | Building 1 | Building 1 | Building 1 | Building 1 | Building 1 | Building 1 | Building 1 | Building 1 | Building 1 | Building 1 | Building 1 | Building 1 | Building 1 | Building 1 | Building 1 | Building 1 | Building 1 | Building 1 | Building 1
JSON_PATH:buildings[0] | building_open_schedule |  |  | Building | Building 1 | ASHRAE229 1 | building_open_schedule |  |  | Required Building Schedule 1 | Required Building Schedule 1 | Required Building Schedule 1 | Required Building Schedule 1 | Required Building Schedule 1 | Required Building Schedule 1 | Required Building Schedule 1 | Required Building Schedule 1 | Required Building Schedule 1 | Required Building Schedule 1 | Required Building Schedule 1 | Required Building Schedule 1 | Required Building Schedule 1 | Required Building Schedule 1 | Required Building Schedule 1 | Required Building Schedule 1 | Required Building Schedule 1 | Required Building Schedule 1 | Required Building Schedule 1 | Required Building Schedule 1 | Required Building Schedule 1 | Required Building Schedule 1 | Required Building Schedule 1 | Required Building Schedule 1 | Required Building Schedule 1 | Required Building Schedule 1 | Required Building Schedule 1 | Required Building Schedule 1 | Required Building Schedule 1 | Required Building Schedule 1 | Required Building Schedule 1 | Required Building Schedule 1 | Required Building Schedule 1 | Required Building Schedule 1
JSON_PATH: building_segments[0] | id |  |  | BuildingSegment | Building Segment 1 | Building 1 | id |  |  | Building Segment 1 | Building Segment 1 | Building Segment 1 | Building Segment 1 | Building Segment 1 | Building Segment 1 | Building Segment 1 | Building Segment 1 | Building Segment 1 | Building Segment 1 | Building Segment 1 | Building Segment 1 | Building Segment 1 | Building Segment 1 | Building Segment 1 | Building Segment 1 | Building Segment 1 | Building Segment 1 | Building Segment 1 | Building Segment 1 | Building Segment 1 | Building Segment 1 | Building Segment 1 | Building Segment 1 | Building Segment 1 | Building Segment 1 | Building Segment 1 | Building Segment 1 | Building Segment 1 | Building Segment 1 | Building Segment 1 | Building Segment 1 | Building Segment 1 | Building Segment 1
JSON_PATH:zones[0] | id |  |  | Zone | Zone 1 | Building Segment 1 | id |  |  | Thermal Zone 1 | Thermal Zone 1 | Thermal Zone 1 | Thermal Zone 1 | Thermal Zone 1 | Thermal Zone 1 | Thermal Zone 1 | Thermal Zone 1 | Thermal Zone 1 | Thermal Zone 1 | Thermal Zone 1 | Thermal Zone 1 | Thermal Zone 1 | Thermal Zone 1 | Thermal Zone 1 | Thermal Zone 1 | Thermal Zone 1 | Thermal Zone 1 | Thermal Zone 1 | Thermal Zone 1 | Thermal Zone 1 | Thermal Zone 1 | Thermal Zone 1 | Thermal Zone 1 | Thermal Zone 1 | Thermal Zone 1 | Thermal Zone 1 | Thermal Zone 1 | Thermal Zone 1 | Thermal Zone 1 | Thermal Zone 1 | Thermal Zone 1 | Thermal Zone 1 | Thermal Zone 1
JSON_PATH:zones[0] | thermostat_cooling_setpoint_schedule |  |  | Zone | Zone 1 | Building Segment 1 | thermostat_cooling_setpoint_schedule |  |  | Required Cooling Schedule 1 | Required Cooling Schedule 1 | Required Cooling Schedule 1 | Required Cooling Schedule 1 | Required Cooling Schedule 1 | Required Cooling Schedule 1 | Required Cooling Schedule 1 | Required Cooling Schedule 1 | Required Cooling Schedule 1 | Required Cooling Schedule 1 | Required Cooling Schedule 1 | Required Cooling Schedule 1 | Required Cooling Schedule 1 | Required Cooling Schedule 1 | Required Cooling Schedule 1 | Required Cooling Schedule 1 | Required Cooling Schedule 1 | Required Cooling Schedule 1 | Required Cooling Schedule 1 | Required Cooling Schedule 1 | Required Cooling Schedule 1 | Required Cooling Schedule 1 | Required Cooling Schedule 1 | Required Cooling Schedule 1 | Required Cooling Schedule 1 | Required Cooling Schedule 1 | Required Cooling Schedule 1 | Required Cooling Schedule 1 | Required Cooling Schedule 1 | Required Cooling Schedule 1 | Required Cooling Schedule 1 | Required Cooling Schedule 1 | Required Cooling Schedule 1 | Required Cooling Schedule 1
JSON_PATH:zones[0] | thermostat_heating_setpoint_schedule |  |  | Zone | Zone 1 | Building Segment 1 | thermostat_heating_setpoint_schedule |  |  | Required Heating Schedule 1 | Required Heating Schedule 1 | Required Heating Schedule 1 | Required Heating Schedule 1 | Required Heating Schedule 1 | Required Heating Schedule 1 | Required Heating Schedule 1 | Required Heating Schedule 1 | Required Heating Schedule 1 | Required Heating Schedule 1 | Required Heating Schedule 1 | Required Heating Schedule 1 | Required Heating Schedule 1 | Required Heating Schedule 1 | Required Heating Schedule 1 | Required Heating Schedule 1 | Required Heating Schedule 1 | Required Heating Schedule 1 | Required Heating Schedule 1 | Required Heating Schedule 1 | Required Heating Schedule 1 | Required Heating Schedule 1 | Required Heating Schedule 1 | Required Heating Schedule 1 | Required Heating Schedule 1 | Required Heating Schedule 1 | Required Heating Schedule 1 | Required Heating Schedule 1 | Required Heating Schedule 1 | Required Heating Schedule 1 | Required Heating Schedule 1 | Required Heating Schedule 1 | Required Heating Schedule 1 | Required Heating Schedule 1
JSON_PATH:zones[0] | spaces[0] | id |  | Space | Space 1 | Zone 1 | id
JSON_PATH:zones[0] | spaces[0] | occupant_multiplier_schedule |  | Space | Space 1 | Zone 1 | occupant_multiplier_schedule
JSON_PATH:zones[0] | spaces[0] | floor_area |  | Space | Space 1 | Zone 1 | floor_area | area | ft2
JSON_PATH:zones[0] | terminals[0] | id |  | Air Terminal | Terminal 1 | Zone 1 | id |  |  | PTAC Terminal 1 | PTAC Terminal 1 | PTAC Terminal 1 | PTAC Terminal 1 | PTHP Terminal 1 | Air Terminal | Air Terminal | VAV Air Terminal 1 | VAV Air Terminal 1 | VAV Air Terminal 1 | VAV Air Terminal 1 | VAV Air Terminal 1 | VAV Air Terminal 1 | VAV Air Terminal 1 | VAV Air Terminal 1 | VAV Air Terminal 1 | VAV Air Terminal 1 | VAV Air Terminal 1 | VAV Air Terminal 1 | Air Terminal | Air Terminal | Air Terminal | VAV Air Terminal 1 | VAV Air Terminal 1 | VAV Air Terminal 1 | VAV Air Terminal 1 | VAV Air Terminal 1 | VAV Air Terminal 1 | CAV Air Terminal 1 | CAV Air Terminal 1 | CAV Air Terminal 1 | CAV Air Terminal 1 | CAV Air Terminal 1 | VAV Air Terminal 1
JSON_PATH:zones[0] | terminals[0] | is_supply_ducted |  | Air Terminal | Terminal 1 | Zone 1 | is_supply_ducted |  |  | false | false | false | false | false | true | true | true | true | true | true | true | true | true | true | true | true | true | true | true | true | true | true | true | true | true | true | true | true | true | true | true | true | true
JSON_PATH:zones[0] | terminals[0] | type |  | Air Terminal | Terminal 1 | Zone 1 | type |  |  | CONSTANT_AIR_VOLUME | CONSTANT_AIR_VOLUME | CONSTANT_AIR_VOLUME | CONSTANT_AIR_VOLUME | CONSTANT_AIR_VOLUME | CONSTANT_AIR_VOLUME | CONSTANT_AIR_VOLUME | VARIABLE_AIR_VOLUME | VARIABLE_AIR_VOLUME | VARIABLE_AIR_VOLUME | VARIABLE_AIR_VOLUME | VARIABLE_AIR_VOLUME | VARIABLE_AIR_VOLUME | VARIABLE_AIR_VOLUME | VARIABLE_AIR_VOLUME | VARIABLE_AIR_VOLUME | VARIABLE_AIR_VOLUME | VARIABLE_AIR_VOLUME | VARIABLE_AIR_VOLUME | CONSTANT_AIR_VOLUME | CONSTANT_AIR_VOLUME | CONSTANT_AIR_VOLUME | VARIABLE_AIR_VOLUME | VARIABLE_AIR_VOLUME | VARIABLE_AIR_VOLUME | VARIABLE_AIR_VOLUME | VARIABLE_AIR_VOLUME | VARIABLE_AIR_VOLUME | CONSTANT_AIR_VOLUME | CONSTANT_AIR_VOLUME | CONSTANT_AIR_VOLUME | CONSTANT_AIR_VOLUME | CONSTANT_AIR_VOLUME | VARIABLE_AIR_VOLUME
JSON_PATH:zones[0] | terminals[0] | served_by_heating_ventilating_air_conditioning_system |  | Air Terminal | Terminal 1 | Zone 1 | served_by_heating_ventilating_air_conditioning_system |  |  | PTAC 1 | PTAC 1 | PTAC 1 | PTAC 1 | PTHP 1 | System Type 3 | System Type 4 | System 5 | System 5 | System 6 | System 6 | System 7 | System 7 | System 7 | System 7 | System 8 | System 8 | System 8 | System 8 | System 9 | System 9 | System 10 | System 11 | System 11 | System 11 | System 11 | System 11 | System 11 | System 12 | System 12 | System 12 | System 13 | System 13 | System 7
JSON_PATH:zones[0] | terminals[0] | heating_source |  | Air Terminal | Terminal 1 | Zone 1 | heating_source | [9 empty] | HOT_WATER | HOT_WATER | ELECTRIC | ELECTRIC | HOT_WATER | HOT_WATER | HOT_WATER | HOT_WATER | HOT_WATER | HOT_WATER | HOT_WATER | HOT_WATER |  | HOT_WATER | [12 empty] | HOT_WATER
JSON_PATH:zones[0] | terminals[0] | heating_from_loop |  | Air Terminal | Terminal 1 | Zone 1 | heating_from_loop | [9 empty] | Boiler Loop 1 | Purchased HW Loop 1 |  |  | Boiler Loop 1 | Boiler Loop 1 | Purchased HW Loop 1 | Purchased HW Loop 1 | Boiler Loop 1 | Boiler Loop 1 | Purchased HW Loop 1 | Purchased HW Loop 1 |  | Purchased HW Loop 1 | [12 empty] | Boiler Loop 1
JSON_PATH:zones[0] | terminals[0] | fan | id | Air Terminal | Terminal 1 | Zone 1 | fan | [23 empty] | Terminal Fan 1
JSON_PATH:zones[0] | terminals[0] | fan_configuration |  | Air Terminal | Terminal 1 | Zone 1 | fan_configuration | [17 empty] | PARALLEL | PARALLEL | PARALLEL | PARALLEL
JSON_PATH:zones[1] | id |  |  | Zone | Zone 2 | Building Segment 1 | id | [9 empty] | Thermal Zone 2 | Thermal Zone 2 | Thermal Zone 2 | Thermal Zone 2 | Thermal Zone 2 | Thermal Zone 2 | Thermal Zone 2 | Thermal Zone 2 | Thermal Zone 2 | Thermal Zone 2 | Thermal Zone 2 | Thermal Zone 2 | [14 empty] | Thermal Zone 2
JSON_PATH:zones[1] | thermostat_cooling_setpoint_schedule |  |  | Zone | Zone 2 | Building Segment 1 | thermostat_cooling_setpoint_schedule | [9 empty] | Required Cooling Schedule 1 | Required Cooling Schedule 1 | Required Cooling Schedule 1 | Required Cooling Schedule 1 | Required Cooling Schedule 1 | Required Cooling Schedule 1 | Required Cooling Schedule 1 | Required Cooling Schedule 1 | Required Cooling Schedule 1 | Required Cooling Schedule 1 | Required Cooling Schedule 1 | Required Cooling Schedule 1 | [14 empty] | Required Cooling Schedule 1
JSON_PATH:zones[1] | thermostat_heating_setpoint_schedule |  |  | Zone | Zone 2 | Building Segment 1 | thermostat_heating_setpoint_schedule | [9 empty] | Required Heating Schedule 1 | Required Heating Schedule 1 | Required Heating Schedule 1 | Required Heating Schedule 1 | Required Heating Schedule 1 | Required Heating Schedule 1 | Required Heating Schedule 1 | Required Heating Schedule 1 | Required Heating Schedule 1 | Required Heating Schedule 1 | Required Heating Schedule 1 | Required Heating Schedule 1 | [14 empty] | Required Heating Schedule 1
JSON_PATH:zones[1] | spaces[0] | id |  | Space | Space 2 | Zone 2 | id
JSON_PATH:zones[1] | spaces[0] | occupant_multiplier_schedule |  | Space | Space 2 | Zone 2 | occupant_multiplier_schedule
JSON_PATH:zones[1] | spaces[0] | floor_area |  | Space | Space 2 | Zone 2 | floor_area | area | ft2
JSON_PATH:zones[1] | terminals[0] | id |  | Air Terminal | Terminal 2 | Zone 2 | id | [9 empty] | VAV Air Terminal 2 | VAV Air Terminal 2 | VAV Air Terminal 2 | VAV Air Terminal 2 | VAV Air Terminal 2 | VAV Air Terminal 2 | VAV Air Terminal 2 | VAV Air Terminal 2 | VAV Air Terminal 2 | VAV Air Terminal 2 | VAV Air Terminal 2 | VAV Air Terminal 2 | [14 empty] | VAV Air Terminal 2
JSON_PATH:zones[1] | terminals[0] | is_supply_ducted |  | Air Terminal | Terminal 2 | Zone 2 | fan_configuration | [9 empty] | true | true | true | true | true | true | true | true | true | true | true | true | [14 empty] | true
JSON_PATH:zones[1] | terminals[0] | type |  | Air Terminal | Terminal 2 | Zone 2 | type | [9 empty] | VARIABLE_AIR_VOLUME | VARIABLE_AIR_VOLUME | VARIABLE_AIR_VOLUME | VARIABLE_AIR_VOLUME | VARIABLE_AIR_VOLUME | VARIABLE_AIR_VOLUME | VARIABLE_AIR_VOLUME | VARIABLE_AIR_VOLUME | VARIABLE_AIR_VOLUME | VARIABLE_AIR_VOLUME | VARIABLE_AIR_VOLUME | VARIABLE_AIR_VOLUME | [14 empty] | VARIABLE_AIR_VOLUME
JSON_PATH:zones[1] | terminals[0] | served_by_heating_ventilating_air_conditioning_system |  | Air Terminal | Terminal 2 | Zone 2 | served_by_heating_ventilating_air_conditioning_system | [9 empty] | System 5 | System 5 | System 6 | System 6 | System 7 | System 7 | System 7 | System 7 | System 8 | System 8 | System 8 | System 8 | [14 empty] | System 7
JSON_PATH:zones[1] | terminals[0] | heating_source |  | Air Terminal | Terminal 2 | Zone 2 | heating_source | [9 empty] | HOT_WATER | HOT_WATER | ELECTRIC | HOT_WATER | HOT_WATER | HOT_WATER | HOT_WATER | HOT_WATER | HOT_WATER | HOT_WATER | HOT_WATER | HOT_WATER | [14 empty] | HOT_WATER
JSON_PATH:zones[1] | terminals[0] | heating_from_loop |  | Air Terminal | Terminal 2 | Zone 2 | heating_from_loop | [9 empty] | Boiler Loop 1 | Purchased HW 1 |  | Purchased HW 1 | Boiler Loop 1 | Boiler Loop 1 | Purchased HW Loop 1 | Purchased HW Loop 1 | Boiler Loop 1 | Boiler Loop 1 | Purchased HW Loop 1 | Purchased HW Loop 1 | [14 empty] | Boiler Loop 1
JSON_PATH:zones[1] | terminals[0] | fan | id | Air Terminal | Terminal 2 | Zone 2 | fan
JSON_PATH:zones[1] | terminals[0] | fan_configuration |  | Air Terminal | Terminal 2 | Zone 2 | fan_configuration | [17 empty] | PARALLEL | PARALLEL | PARALLEL | PARALLEL
JSON_PATH:heating_ventilating_air_conditioning_systems[0] | id |  |  | HVAC | HVAC 1 | Building Segment 1 | id |  |  | PTAC 1 | PTAC 1 | PTAC 1 | PTAC 1 | PTHP 1 | System Type 3 | System Type 4 | System 5 | System 5 | System 6 | System 6 | System 7 | System 7 | System 7 | System 7 | System 8 | System 8 | System 8 | System 8 | System 9 | System 9 | System 10 | System 11 | System 11 | System 11 | System 11 | System 11 | System 11 | System 12 | System 12 | System 12 | System 13 | System 13 | System 7
JSON_PATH:cooling_system | id |  |  | CoolingSystem | Cooling System 1 | HVAC 1 | id |  |  | DX Coil 1 | CHW Coil 1 | DX Coil 1 | CHW Coil 1 | HP Cooling Coil 1 | DX Coil 1 | DX Coil 1 | DX Coil 1 | DX Coil 1 | DX Coil 1 | DX Coil 1 | CHW Coil 1 | CHW Coil 1 | CHW Coil 1 | CHW Coil 1 | CHW Coil 1 | CHW Coil 1 | CHW Coil 1 | CHW Coil 1 |  |  |  | CHW Coil 1 | CHW Coil 1 | CHW Coil 1 | CHW Coil 1 | CHW Coil 1 | CHW Coil 1 | CHW Coil 1 | CHW Coil 1 | CHW Coil 1 | CHW Coil 1 | CHW Coil 1 | CHW Coil 1
JSON_PATH:cooling_system | cooling_system_type |  |  | CoolingSystem | Cooling System 1 | HVAC 1 | cooling_system_type |  |  | DIRECT_EXPANSION | FLUID_LOOP | DIRECT_EXPANSION | FLUID_LOOP | DIRECT_EXPANSION | DIRECT_EXPANSION | DIRECT_EXPANSION | DIRECT_EXPANSION | DIRECT_EXPANSION | DIRECT_EXPANSION | DIRECT_EXPANSION | FLUID_LOOP | FLUID_LOOP | FLUID_LOOP | FLUID_LOOP | FLUID_LOOP | FLUID_LOOP | FLUID_LOOP | FLUID_LOOP |  |  |  | FLUID_LOOP | FLUID_LOOP | FLUID_LOOP | FLUID_LOOP | FLUID_LOOP | FLUID_LOOP | FLUID_LOOP | FLUID_LOOP | FLUID_LOOP | FLUID_LOOP | FLUID_LOOP | FLUID_LOOP
JSON_PATH:cooling_system | chilled_water_loop |  |  | CoolingSystem | Cooling System 1 | HVAC 1 | chilled_water_loop |  |  |  | Purchased CHW 1 |  | Purchased CHW 1 | [7 empty] | Secondary CHW Loop 1 | Chilled Water Loop 1 | Secondary CHW Loop 1 | Chilled Water Loop 1 | Secondary CHW Loop 1 | Chilled Water Loop 1 | Secondary CHW Loop 1 | Chilled Water Loop 1 |  |  |  | Secondary CHW Loop 1 | Chiller Loop 1 | Secondary CHW Loop 1 | Chilled Water Loop 1 | Secondary CHW Loop 1 | Chilled Water Loop 1 | Secondary CHW Loop 1 | Chilled Water Loop 1 | Secondary CHW Loop 1 | Secondary CHW Loop 1 | Chilled Water Loop 1 | Secondary CHW Loop 1
JSON_PATH:heating_system | id |  |  | HeatingSystem | Heating System 1 | HVAC 1 | id |  |  | HHW Coil 1 | HHW Coil 1 | HHW Coil 1 | HHW Coil 1 | HP Heating Coil 1 | Furnace Coil 1 | HP Coil 1 | [12 empty] | Furnace Coil 1 | Furnace Coil 1 | Furnace Coil 1 | Heating Coil 1 | Heating Coil 1 | HHW Coil 1 | HHW Coil 1 | Boiler Coil 1 | Boiler Coil 1 | Boiler Coil 1 | Boiler Coil 1 | HHW Coil 1 | Heating Coil 1 | Heating Coil 1
JSON_PATH:heating_system | heating_system_type |  |  | HeatingSystem | Heating System 1 | HVAC 1 | heating_system_type |  |  | FLUID_LOOP | FLUID_LOOP | FLUID_LOOP | FLUID_LOOP | HEAT_PUMP | FURNACE | HEAT_PUMP | [12 empty] | FURNACE | FLUID_LOOP | FURNACE | ELECTRIC_RESISTANCE | ELECTRIC_RESISTANCE | FLUID_LOOP | FLUID_LOOP | FLUID_LOOP | FLUID_LOOP | FLUID_LOOP | FLUID_LOOP | FLUID_LOOP | ELECTRIC_RESISTANCE | ELECTRIC_RESISTANCE
JSON_PATH:heating_system | energy_source_type |  |  | HeatingSystem | Heating System 1 | HVAC 1 | energy_source_type | [21 empty] | NATURAL_GAS |  | ELECTRICITY
JSON_PATH:heating_system | hot_water_loop |  |  | HeatingSystem | Heating System 2 | HVAC 1 | hot_water_loop |  |  | Boiler Loop 1 | Boiler Loop 1 | Purchased HW Loop 1 | Purchased HW Loop 1 | [16 empty] | Purchased HW Loop 1 |  |  |  | Purchased HW Loop 1 | Purchased HW Loop 1 | Boiler Loop 1 | Boiler Loop 1 | Boiler Loop 1 | Boiler Loop 1 | Purchased HW Loop 1
JSON_PATH:preheat_system | id |  |  | PreheatSystem | Heating System 1 | HVAC 1 | id | [9 empty] | Preheat Coil 1 | Preheat Coil 1 | Preheat Coil 1 | Preheat Coil 1 | Preheat Coil 1 | Preheat Coil 1 | Preheat Coil 1 | Preheat Coil 1 | Preheat Coil 1 | Preheat Coil 1 | Preheat Coil 1 | Preheat Coil 1 | [14 empty] | Preheat Coil 1
JSON_PATH:preheat_system | heating_system_type |  |  | PreheatSystem | Heating System 1 | HVAC 1 | heating_system_type | [9 empty] | FLUID_LOOP | FLUID_LOOP | ELECTRIC_RESISTANCE | FLUID_LOOP | FLUID_LOOP | FLUID_LOOP | FLUID_LOOP | FLUID_LOOP | ELECTRIC_RESISTANCE | FLUID_LOOP | FLUID_LOOP | FLUID_LOOP | [14 empty] | FLUID_LOOP
JSON_PATH:preheat_system | hot_water_loop |  |  | PreheatSystem | Heating System 2 | HVAC 1 | hot_water_loop | [9 empty] | Boiler Loop 1 | Purchased HW Loop 1 |  | Purchased HW Loop 1 | Boiler Loop 1 | Boiler Loop 1 | Purchased HW Loop 1 | Purchased HW Loop 1 |  | Boiler Loop 1 | Purchased HW Loop 1 | Purchased HW Loop 1 | [14 empty] | Boiler Loop 1
JSON_PATH:fan_system | id |  |  | Fan System | Fan System 1 | HVAC 1 | id |  |  | CAV Fan System 1 | CAV Fan System 1 | CAV Fan System 1 | CAV Fan System 1 | CAV Fan System 1 | CAV Fan System 1 | CAV Fan System 1 | VAV Fan System 1 | VAV Fan System 1 | VAV Fan System 1 | VAV Fan System 1 | VAV Fan System 1 | VAV Fan System 1 | VAV Fan System 1 | VAV Fan System 1 | VAV Fan System 1 | VAV Fan System 1 | VAV Fan System 1 | VAV Fan System 1 | CAV Fan System 1 | CAV Fan System 1 |  | VAV Fan System 1 | VAV Fan System 1 | VAV Fan System 1 | VAV Fan System 1 | VAV Fan System 1 | VAV Fan System 1 | CAV Fan System 1 | CAV Fan System 1 | CAV Fan System 1 | CAV Fan System 1 | CAV Fan System 1 | VAV Fan System 1
JSON_PATH:fan_system | fan_control |  |  | Fan System | Fan System 1 | HVAC 1 | fan_control |  |  | CONSTANT | CONSTANT | CONSTANT | CONSTANT | CONSTANT | CONSTANT | CONSTANT | VARIABLE_SPEED_DRIVE | VARIABLE_SPEED_DRIVE | VARIABLE_SPEED_DRIVE | VARIABLE_SPEED_DRIVE | VARIABLE_SPEED_DRIVE | VARIABLE_SPEED_DRIVE | VARIABLE_SPEED_DRIVE | VARIABLE_SPEED_DRIVE | VARIABLE_SPEED_DRIVE | VARIABLE_SPEED_DRIVE | VARIABLE_SPEED_DRIVE | VARIABLE_SPEED_DRIVE | CONSTANT | CONSTANT |  | VARIABLE_SPEED_DRIVE | VARIABLE_SPEED_DRIVE | VARIABLE_SPEED_DRIVE | VARIABLE_SPEED_DRIVE | VARIABLE_SPEED_DRIVE | CONSTANT | CONSTANT | CONSTANT | CONSTANT | CONSTANT | CONSTANT | VARIABLE_SPEED_DRIVE
JSON_PATH:fan_system | supply_fans[0] | id |  | Fan | Supply Fan 1 | HVAC 1 | id |  |  | Supply Fan 1 | Supply Fan 1 | Supply Fan 1 | Supply Fan 1 | Supply Fan 1 | Supply Fan 1 | Supply Fan 1 | Supply Fan 1 | Supply Fan 1 | Supply Fan 1 | Supply Fan 1 | Supply Fan 1 | Supply Fan 1 | Supply Fan 1 | Supply Fan 1 | Supply Fan 1 | Supply Fan 1 | Supply Fan 1 | Supply Fan 1 | Supply Fan 1 | Supply Fan 1 |  | Supply Fan 1 | Supply Fan 1 | Supply Fan 1 | Supply Fan 1 | Supply Fan 1 | Supply Fan 1 | Supply Fan 1 | Supply Fan 1 | Supply Fan 1 | Supply Fan 1 | Supply Fan 1 | Supply Fan 1
JSON_PATH:fan_system | return_fans[0] | id |  | Fan | Return Fan 1 | HVAC 1 | id | [7 empty] | Return Fan 1 | Return Fan 1 | Return Fan 1 | Return Fan 1 | Return Fan 1 | Return Fan 1 | Return Fan 1 | Return Fan 1 | Return Fan 1 | Return Fan 1 | Return Fan 1 | Return Fan 1 | Return Fan 1 | Return Fan 1 | Return Fan 1 | Return Fan 1 |  | Return Fan 1 | Return Fan 1 | Return Fan 1 | Return Fan 1 | Return Fan 1 | Return Fan 1 | Return Fan 1 | Return Fan 1 | Return Fan 1 | Return Fan 1 | Return Fan 1 | Return Fan 1
JSON_PATH:boilers[0] | id |  |  | Boiler | Boiler 1 | ASHRAE229 1 | id |  |  | Boiler 1 | Boiler 1 | [5 empty] | Boiler 1 |  |  |  | Boiler 1 | Boiler 1 |  |  | Boiler 1 | Boiler 1 | [9 empty] | Boiler 1 | Boiler 1 | Boiler 1 | Boiler 1 |  |  |  | Boiler 1
JSON_PATH:boilers[0] | loop |  |  | Boiler | Boiler 1 | ASHRAE229 1 | loop |  |  | Boiler Loop 1 | Boiler Loop 1 | [5 empty] | Boiler Loop 1 |  |  |  | Boiler Loop 1 | Boiler Loop 1 |  |  | Boiler Loop 1 | Boiler Loop 1 | [9 empty] | Boiler Loop 1 | Boiler Loop 1 | Boiler Loop 1 | Boiler Loop 1 |  |  |  | Boiler Loop 1
JSON_PATH:boilers[0] | energy_source_type |  |  | Boiler | Boiler 1 | ASHRAE229 1 | energy_source_type |  |  | NATURAL_GAS | NATURAL_GAS | [5 empty] | NATURAL_GAS |  |  |  | NATURAL_GAS | NATURAL_GAS |  |  | NATURAL_GAS | NATURAL_GAS | [9 empty] | NATURAL_GAS | NATURAL_GAS | NATURAL_GAS | NATURAL_GAS |  |  |  | NATURAL_GAS
JSON_PATH:chillers[0] | id |  |  | Chiller | Chiller 1 | ASHRAE229 1 | id | [13 empty] | Chiller 1 |  | Chiller 1 |  | Chiller 1 |  | Chiller 1 |  |  |  |  | Chiller 1 |  | Chiller 1 |  | Chiller 1 |  | Chiller 1 |  | Chiller 1 | Chiller 1 |  | Chiller 1
JSON_PATH:chillers[0] | cooling_loop |  |  | Chiller | Chiller 1 | ASHRAE229 1 | cooling_loop | [13 empty] | Chiller Loop 1 |  | Chiller Loop 1 |  | Chiller Loop 1 |  | Chiller Loop 1 |  |  |  |  | Chiller Loop 1 |  | Chiller Loop 1 |  | Chiller Loop 1 |  | Chiller Loop 1 |  | Chiller Loop 1 | Chiller Loop 1 |  | Chiller Loop 1
JSON_PATH:chillers[0] | design_capacity |  |  | Chiller | Chiller 1 | ASHRAE229 1 | design_capacity | cooling_capacity | ton
JSON_PATH:chillers[0] | energy_source_type |  |  | Chiller | Chiller 1 | ASHRAE229 1 | energy_source_type
JSON_PATH:chillers[0] | full_load_efficiency |  |  | Chiller | Chiller 1 | ASHRAE229 1 | full_load_efficiency | cooling_efficiency | kW/ton
JSON_PATH:chillers[0] | compressor_type |  |  | Chiller | Chiller 1 | ASHRAE229 1 | compressor_type
JSON_PATH:chillers[1] | id |  |  | Chiller | Chiller 2 | ASHRAE229 1 | id
JSON_PATH:chillers[1] | cooling_loop |  |  | Chiller | Chiller 2 | ASHRAE229 1 | cooling_loop
JSON_PATH:chillers[1] | design_capacity |  |  | Chiller | Chiller 2 | ASHRAE229 1 | design_capacity | cooling_capacity | ton
JSON_PATH:chillers[2] | id |  |  | Chiller | Chiller 3 | ASHRAE229 1 | id
JSON_PATH:chillers[2] | cooling_loop |  |  | Chiller | Chiller 3 | ASHRAE229 1 | cooling_loop
JSON_PATH:chillers[2] | design_capacity |  |  | Chiller | Chiller 3 | ASHRAE229 1 | design_capacity | cooling_capacity | ton
JSON_PATH:chillers[3] | id |  |  | Chiller | Chiller 4 | ASHRAE229 1 | id
JSON_PATH:chillers[3] | cooling_loop |  |  | Chiller | Chiller 4 | ASHRAE229 1 | cooling_loop
JSON_PATH:chillers[3] | design_capacity |  |  | Chiller | Chiller 4 | ASHRAE229 1 | design_capacity | cooling_capacity | ton
JSON_PATH:external_fluid_source[0] | id |  |  | ExternalFluidSource | Purchased Loop 1 | ASHRAE229 1 | id |  |  |  | Purchased CHW 1 | Purchased HW 1 | Purchased HW 1 |  |  |  |  | Purchased HW 1 |  | Purchased HW 1 |  | Purchased CW 1 | Purchased HW 1 | Purchased HW 1 |  | Purchased CW 1 | Purchased HW 1 | Purchased HW 1 |  | Purchased HW 1 |  |  | Purchased CW 1 | Purchased HW 1 | Purchased HW 1 |  | Purchased CW 1 |  | Purchased CW 1 | Purchased HW 1 |  | Purchased CW 1
JSON_PATH:external_fluid_source[0] | loop |  |  | ExternalFluidSource | Purchased Loop 1 | ASHRAE229 1 | loop |  |  |  | Purchased CHW Loop 1 | Purchased HW Loop 1 | Purchased HW Loop 1 |  |  |  |  | Purchased HW Loop 1 |  | Purchased HW Loop 1 |  | Chilled Water Loop 1 | Purchased HW Loop 1 | Purchased HW Loop 1 |  | Chilled Water Loop 1 | Purchased HW Loop 1 | Purchased HW Loop 1 |  | Purchased HW Loop 1 |  |  | Chilled Water Loop 1 | Purchased HW Loop 1 | Purchased HW Loop 1 |  | Chilled Water Loop 1 |  | Chilled Water Loop 1 | Purchased HW Loop 1 |  | Chilled Water Loop 1
JSON_PATH:external_fluid_source[0] | type |  |  | ExternalFluidSource | Purchased Loop 1 | ASHRAE229 1 | type |  |  |  | CHILLED_WATER | HOT_WATER | HOT_WATER |  |  |  |  | HOT_WATER |  | HOT_WATER |  | CHILLED_WATER | HOT_WATER | HOT_WATER |  | CHILLED_WATER | HOT_WATER | HOT_WATER |  | HOT_WATER |  |  | CHILLED_WATER | HOT_WATER | HOT_WATER |  | CHILLED_WATER |  | CHILLED_WATER | HOT_WATER |  | CHILLED_WATER
JSON_PATH:external_fluid_source[1] | id |  |  | ExternalFluidSource | Purchased Loop 2 | ASHRAE229 1 | id | [5 empty] | Purchased CHW 1 | [10 empty] | Purchased CW 1 |  |  |  | Purchased CW 1 | [6 empty] | Purchased CW 1
JSON_PATH:external_fluid_source[1] | loop |  |  | ExternalFluidSource | Purchased Loop 2 | ASHRAE229 1 | loop | [5 empty] | Purchased CHW Loop 1 | [10 empty] | Chilled Water Loop 1 |  |  |  | Chilled Water Loop 1 | [6 empty] | Chilled Water Loop 1
JSON_PATH:external_fluid_source[1] | type |  |  | ExternalFluidSource | Purchased Loop 2 | ASHRAE229 1 | type | [5 empty] | CHILLED_WATER | [10 empty] | CHILLED_WATER |  |  |  | CHILLED_WATER | [6 empty] | CHILLED_WATER
JSON_PATH:heat_rejections[0] | id |  |  | HeatRejection | Cooling Tower 1 | ASHRAE229 1 | id
JSON_PATH:heat_rejections[0] | loop |  |  | HeatRejection | Cooling Tower 1 | ASHRAE229 1 | loop
JSON_PATH:heat_rejections[0] | type |  |  | HeatRejection | Cooling Tower 1 | ASHRAE229 1 | type
JSON_PATH:heat_rejections[0] | design_wetbulb_temperature |  |  | HeatRejection | Cooling Tower 1 | ASHRAE229 1 | design_wetbulb_temperature | temperature | F
JSON_PATH:heat_rejections[0] | design_water_flowrate |  |  | HeatRejection | Cooling Tower 1 | ASHRAE229 1 | design_water_flowrate | fluid_flow_rate | gallon/min
JSON_PATH:heat_rejections[0] | design_wetbulb_temperature |  |  | HeatRejection | Cooling Tower 1 | ASHRAE229 1 | design_wetbulb_temperature | temperature | F
JSON_PATH:heat_rejections[0] | fan_electric_input_power |  |  | HeatRejection | Cooling Tower 1 | ASHRAE229 1 | fan_electric_input_power | electric_power | W
JSON_PATH:heat_rejections[0] | fan_speed_control |  |  | HeatRejection | Cooling Tower 1 | ASHRAE229 1 | fan_speed_control
JSON_PATH:heat_rejections[0] | range |  |  | HeatRejection | Cooling Tower 1 | ASHRAE229 1 | range | temperature | F
JSON_PATH:heat_rejections[0] | reset_type |  |  | HeatRejection | Cooling Tower 1 | ASHRAE229 1 | reset_type
JSON_PATH:heat_rejections[1] | id |  |  | HeatRejection | Cooling Tower 2 | ASHRAE229 1 | id
JSON_PATH:heat_rejections[1] | loop |  |  | HeatRejection | Cooling Tower 2 | ASHRAE229 1 | loop
JSON_PATH:heat_rejections[1] | type |  |  | HeatRejection | Cooling Tower 2 | ASHRAE229 1 | type
JSON_PATH:pumps[0] | id |  |  | Pump | Pump 1 | ASHRAE229 1 | id | [9 empty] | Boiler Pump 1 | HW Pump 1 |  | HW Pump 1 | Boiler Pump 1 | Boiler Pump 1 | HW Pump 1 | HW Pump 1 | Boiler Pump 1 | Boiler Pump 1 | HW Pump 1 | HW Pump 1 |  | HW Pump 1 |  | Chiller Pump 1 | CHW Pump 1 | HW Pump 1 | HW Pump 1 | Boiler Pump 1 | Boiler Pump 1 | Boiler Pump 1 | Boiler Pump 1 | HW Pump 1 | Chiller Pump 1 | CHW Pump 1 | Boiler Pump 1
JSON_PATH:pumps[0] | loop_or_piping |  |  | Pump | Pump 1 | ASHRAE229 1 | loop_or_piping | [9 empty] | Boiler Loop 1 | Purchased HW Loop 1 |  | Purchased HW Loop 1 | Boiler Loop 1 | Boiler Loop 1 | Purchased HW Loop 1 | Purchased HW Loop 1 | Boiler Loop 1 | Boiler Loop 1 | Purchased HW Loop 1 | Purchased HW Loop 1 |  | Purchased HW Loop 1 |  | Chiller Loop 1 | Chilled Water Loop 1 | Purchased HW Loop 1 | Purchased HW Loop 1 | Boiler Loop 1 | Boiler Loop 1 | Boiler Loop 1 | Boiler Loop 1 | Purchased HW Loop 1 | Chiller Loop 1 | Chilled Water Loop 1 | Boiler Loop 1
JSON_PATH:pumps[0] | speed_control |  |  | Pump | Pump 1 | ASHRAE229 1 | speed_control | [9 empty] | FIXED_SPEED | FIXED_SPEED |  | FIXED_SPEED | FIXED_SPEED | FIXED_SPEED | FIXED_SPEED | FIXED_SPEED | FIXED_SPEED | FIXED_SPEED | FIXED_SPEED | FIXED_SPEED |  | FIXED_SPEED |  | FIXED_SPEED | FIXED_SPEED | FIXED_SPEED | FIXED_SPEED | FIXED_SPEED | FIXED_SPEED | FIXED_SPEED | FIXED_SPEED | FIXED_SPEED | FIXED_SPEED | FIXED_SPEED | FIXED_SPEED
JSON_PATH:pumps[0] | design_electric_power |  |  | Pump | Pump 1 | ASHRAE229 1 | design_electric_power | electric_power | W
JSON_PATH:pumps[0] | design_flow |  |  | Pump | Pump 1 | ASHRAE229 1 | design_flow | fluid_flow_rate | gallon/min
JSON_PATH:pumps[0] | design_head |  |  | Pump | Pump 1 | ASHRAE229 1 | design_head | pump_head | ft
JSON_PATH:pumps[0] | motor_efficiency |  |  | Pump | Pump 1 | ASHRAE229 1 | motor_efficiency
JSON_PATH:pumps[0] | impeller_efficiency |  |  | Pump | Pump 1 | ASHRAE229 1 | impeller_efficiency
JSON_PATH:pumps[1] | id |  |  | Pump | Pump 2 | ASHRAE229 1 | id | [13 empty] | Chiller Pump 1 | CHW Pump 1 | Chiller Pump 1 | CHW Pump 1 | Chiller Pump 1 | CHW Pump 1 | Chiller Pump 1 | CHW Pump 1 |  |  |  | Secondary CHW Pump |  | Chiller Pump 1 | CHW Pump 1 | Chiller Pump 1 | CHW Pump 1 | Chiller Pump 1 | CHW Pump 1 | Chiller Pump 1 | Secondary CHW Pump |  | Chiller Pump 1
JSON_PATH:pumps[1] | loop_or_piping |  |  | Pump | Pump 2 | ASHRAE229 1 | loop_or_piping | [13 empty] | Chiller Loop 1 | Chilled Water Loop 1 | Chiller Loop 1 | Chilled Water Loop 1 | Chiller Loop 1 | Chilled Water Loop 1 | Chiller Loop 1 | Chilled Water Loop 1 |  |  |  | Secondary CHW Loop 1 |  | Chiller Loop 1 | Chilled Water Loop 1 | Chiller Loop 1 | Chilled Water Loop 1 | Chiller Loop 1 | Chilled Water Loop 1 | Chiller Loop 1 | Secondary CHW Loop 1 |  | Chiller Loop 1
JSON_PATH:pumps[1] | speed_control |  |  | Pump | Pump 2 | ASHRAE229 1 | speed_control | [13 empty] | FIXED_SPEED | FIXED_SPEED | FIXED_SPEED | FIXED_SPEED | FIXED_SPEED | FIXED_SPEED | FIXED_SPEED | FIXED_SPEED |  |  |  | VARIABLE_SPEED |  | FIXED_SPEED | FIXED_SPEED | FIXED_SPEED | FIXED_SPEED | FIXED_SPEED | FIXED_SPEED | FIXED_SPEED | VARIABLE_SPEED |  | FIXED_SPEED
JSON_PATH:pumps[1] | design_electric_power |  |  | Pump | Pump 2 | ASHRAE229 1 | design_electric_power | electric_power | W
JSON_PATH:pumps[1] | design_flow |  |  | Pump | Pump 2 | ASHRAE229 1 | design_flow | fluid_flow_rate | gallon/min
JSON_PATH:pumps[2] | id |  |  | Pump | Pump 3 | ASHRAE229 1 | id | [13 empty] | Secondary CHW Pump |  | Secondary CHW Pump |  | Secondary CHW Pump |  | Secondary CHW Pump | [6 empty] | Secondary CHW Pump |  | Secondary CHW Pump |  | Secondary CHW Pump |  | Secondary CHW Pump |  |  | Secondary CHW Pump
JSON_PATH:pumps[2] | loop_or_piping |  |  | Pump | Pump 3 | ASHRAE229 1 | loop_or_piping | [13 empty] | Secondary CHW Loop 1 |  | Secondary CHW Loop 1 |  | Secondary CHW Loop 1 |  | Secondary CHW Loop 1 | [6 empty] | Secondary CHW Loop 1 |  | Secondary CHW Loop 1 |  | Secondary CHW Loop 1 |  | Secondary CHW Loop 1 |  |  | Secondary CHW Loop 1
JSON_PATH:pumps[2] | speed_control |  |  | Pump | Pump 3 | ASHRAE229 1 | speed_control | [13 empty] | VARIABLE_SPEED |  | VARIABLE_SPEED |  | VARIABLE_SPEED |  | VARIABLE_SPEED | [6 empty] | VARIABLE_SPEED |  | VARIABLE_SPEED |  | VARIABLE_SPEED |  | VARIABLE_SPEED |  |  | VARIABLE_SPEED
JSON_PATH:fluid_loops[0] | id |  |  | FluidLoop | Loop 1 | ASHRAE229 1 | id |  |  | Boiler Loop 1 | [6 empty] | Boiler Loop 1 | Purchased HW Loop 1 |  | Purchased HW Loop 1 | Boiler Loop 1 | Boiler Loop 1 | Purchased HW Loop 1 | Purchased HW Loop 1 | Boiler Loop 1 | Boiler Loop 1 | Purchased HW Loop 1 | Purchased HW Loop 1 |  | Purchased HW Loop 1 |  | Chiller Loop 1 | Chilled Water Loop 1 | Purchased HW Loop 1 | Purchased HW Loop 1 | Boiler Loop 1 | Boiler Loop 1 | Boiler Loop 1 | Boiler Loop 1 | Purchased HW Loop 1 | Chiller Loop 1 | Chilled Water Loop 1 | Boiler Loop 1
JSON_PATH:fluid_loops[0] | type |  |  | FluidLoop | Loop 1 | ASHRAE229 1 | type |  |  | HEATING | [6 empty] | HEATING | HEATING |  | HEATING | HEATING | HEATING | HEATING | HEATING | HEATING | HEATING | HEATING | HEATING |  | HEATING |  | COOLING | COOLING | HEATING | HEATING | HEATING | HEATING | HEATING | HEATING | HEATING | COOLING | COOLING | HEATING
JSON_PATH:fluid_loops[0] | cooling_or_condensing_design_and_control | id |  | FluidLoopDesignAndControl | DAC 1 | Loop 1 | id
JSON_PATH:fluid_loops[0] | cooling_or_condensing_design_and_control | design_supply_temperature |  | FluidLoopDesignAndControl | DAC 1 | Loop 1 | design_supply_temperature | temperature | F
JSON_PATH:fluid_loops[0] | cooling_or_condensing_design_and_control | design_return_temperature |  | FluidLoopDesignAndControl | DAC 1 | Loop 1 | design_return_temperature | temperature | F
JSON_PATH:fluid_loops[0] | cooling_or_condensing_design_and_control | temperature_reset_type |  | FluidLoopDesignAndControl | DAC 1 | Loop 1 | temperature_reset_type
JSON_PATH:fluid_loops[0] | cooling_or_condensing_design_and_control | outdoor_high_for_loop_supply_reset_temperature |  | FluidLoopDesignAndControl | DAC 1 | Loop 1 | outdoor_high_for_loop_supply_temperature_reset | temperature | F
JSON_PATH:fluid_loops[0] | cooling_or_condensing_design_and_control | outdoor_low_for_loop_supply_reset_temperature |  | FluidLoopDesignAndControl | DAC 1 | Loop 1 | outdoor_low_for_loop_supply_temperature_reset | temperature | F
JSON_PATH:fluid_loops[0] | cooling_or_condensing_design_and_control | minimum_flow_fraction |  | FluidLoopDesignAndControl | DAC 1 | Loop 1 | minimum_flow_fraction
JSON_PATH:fluid_loops[0] | child_loops[0] | id |  | FluidLoop | SecondaryLoop 1 | Loop 1 | id | [24 empty] | Secondary CHW Loop 1 | [8 empty] | Secondary CHW Loop 1
JSON_PATH:fluid_loops[0] | child_loops[0] | type |  | FluidLoop | SecondaryLoop 1 | Loop 1 | type | [24 empty] | COOLING | [8 empty] | COOLING
JSON_PATH:fluid_loops[1] | id |  |  | FluidLoop | Loop 2 | ASHRAE229 1 | id | [13 empty] | Chiller Loop 1 | Chilled Water Loop 1 | Chiller Loop 1 | Chilled Water Loop 1 | Chiller Loop 1 | Chilled Water Loop 1 | Chiller Loop 1 | Chilled Water Loop 1 | [5 empty] | Chiller Loop 1 | Chilled Water Loop 1 | Chiller Loop 1 | Chilled Water Loop 1 | Chiller Loop 1 | Chilled Water Loop 1 | Chiller Loop 1 |  |  | Chiller Loop 1
JSON_PATH:fluid_loops[1] | type |  |  | FluidLoop | Loop 2 | ASHRAE229 1 | type | [13 empty] | COOLING | COOLING | COOLING | COOLING | COOLING | COOLING | COOLING | COOLING | [5 empty] | COOLING | COOLING | COOLING | COOLING | COOLING | COOLING | COOLING |  |  | COOLING
JSON_PATH:fluid_loops[1] | child_loops[0] | id |  | FluidLoop | SecondaryLoop 1 | Loop 2 | id | [13 empty] | Secondary CHW Loop 1 |  | Secondary CHW Loop 1 |  | Secondary CHW Loop 1 |  | Secondary CHW Loop 1 | [6 empty] | Secondary CHW Loop 1 |  | Secondary CHW Loop 1 |  | Secondary CHW Loop 1 |  | Secondary CHW Loop 1
JSON_PATH:fluid_loops[1] | child_loops[0] | type |  | FluidLoop | SecondaryLoop 1 | Loop 2 | type | [13 empty] | COOLING |  | COOLING |  | COOLING |  | COOLING | [6 empty] | COOLING |  | COOLING |  | COOLING |  | COOLING

## Templates_broken
key1 | key2 | key3 | key4 | key5 | key6 | data_group | object_id | parent_id | data_element | unit_type | units | System_7_VAV_HW_Reheat | System_11.1_VAV_SZ | 22-7-b | 22-7-d | System_1_PTAC | System_1a_PTAC | System_1b_PTAC | System_1c_PTAC | System_2_PTHP | System_3_PSZ_AC_Gas_Furnace | System_3a_PSZ_AC_Gas_Furnace | System_3b_PSZ_AC_Gas_Furnace | System_3c_PSZ_AC_Gas_Furnace | System_4_PSZ_HP | System_5_PVAV_HW_Reheat | System_5b_PVAV_HW_Reheat | System_6_PVAV_Elec_Reheat | System_6b_PVAV_Elec_Reheat | System_7_VAV_HW_Reheat | System_7a_VAV_HW_Reheat | System_7b_VAV_HW_Reheat | System_7c_VAV_HW_Reheat | System_8_PFP_Reheat | System_8a_PFP_Reheat | System_8b_PFP_Reheat | System_8c_PFP_Reheat | System_9_Warm_Air_Furnace_Gas | System_9b_Warm_Air_Furnace_Gas | System_10_Warm_Air_Furnace_Elec | System_11.1_VAV_SZ | System_11.1a_VAV_SZ | System_11.1b_VAV_SZ | System_11.1c_VAV_SZ | System_11.2_VAV_SZ | System_11.2a_VAV_SZ | System 12_CAV_SZ_HW | System 12a_CAV_SZ_HW | System 12b_CAV_SZ_HW | System 12c_CAV_SZ_HW | System 13_CAV_SZ_ER | System 13_CAV_SZ_ER | System_7_without_SecondaryCHW
[6 empty] | ASHRAE229 | ASHRAE229 1 | - | id |  |  | ASHRAE229 1 | ASHRAE229 1 | ASHRAE229 1 | ASHRAE229 1 | ASHRAE229 1 | ASHRAE229 1 | ASHRAE229 1 | ASHRAE229 1 | ASHRAE229 1 | ASHRAE229 1 | ASHRAE229 1 | ASHRAE229 1 | ASHRAE229 1 | ASHRAE229 1 | ASHRAE229 1 | ASHRAE229 1 | ASHRAE229 1 | ASHRAE229 1 | ASHRAE229 1 | ASHRAE229 1 | ASHRAE229 1 | ASHRAE229 1 | ASHRAE229 1 | ASHRAE229 1 | ASHRAE229 1 | ASHRAE229 1 | ASHRAE229 1 | ASHRAE229 1 | ASHRAE229 1 | ASHRAE229 1 | ASHRAE229 1 | ASHRAE229 1 | ASHRAE229 1 | ASHRAE229 1 | ASHRAE229 1 | ASHRAE229 1 | ASHRAE229 1 | ASHRAE229 1 | ASHRAE229 1 | ASHRAE229 1 | ASHRAE229 1 | ASHRAE229 1 | bar: key1
key1: weather; key2: climate_zone | ASHRAE229 | ASHRAE229 1 | weather | climate_zone
key1: ruleset_model_descriptions[0]; key2: id | RulesetModelInstance | RMR 1 | ASHRAE229 1 | id |  |  | RMD 1 | RMD 1 | RMD 1 | RMD 1 | RMD 1 | RMD 1 | RMD 1 | RMD 1 | RMD 1 | RMD 1 | RMD 1 | RMD 1 | RMD 1 | RMD 1 | RMD 1 | RMD 1 | RMD 1 | RMD 1 | RMD 1 | RMD 1 | RMD 1 | RMD 1 | RMD 1 | RMD 1 | RMD 1 | RMD 1 | RMD 1 | RMD 1 | RMD 1 | RMD 1 | RMD 1 | RMD 1 | RMD 1 | RMD 1 | RMD 1 | RMD 1 | RMD 1 | RMD 1 | RMD 1 | RMD 1 | RMD 1 | RMD 1
key1: JSON_PATH:buildings[0]; key2: id | Building | Building 1 | ASHRAE229 1 | id |  |  | Building 1 | Building 1 | Building 1 | Building 1 | Building 1 | Building 1 | Building 1 | Building 1 | Building 1 | Building 1 | Building 1 | Building 1 | Building 1 | Building 1 | Building 1 | Building 1 | Building 1 | Building 1 | Building 1 | Building 1 | Building 1 | Building 1 | Building 1 | Building 1 | Building 1 | Building 1 | Building 1 | Building 1 | Building 1 | Building 1 | Building 1 | Building 1 | Building 1 | Building 1 | Building 1 | Building 1 | Building 1 | Building 1 | Building 1 | Building 1 | Building 1 | Building 1
key1: JSON_PATH:buildings[0]; key2: building_open_schedule | Building | Building 1 | ASHRAE229 1 | building_open_schedule |  |  | Required Building Schedule 1 | Required Building Schedule 1 | Required Building Schedule 1 | Required Building Schedule 1 | Required Building Schedule 1 | Required Building Schedule 1 | Required Building Schedule 1 | Required Building Schedule 1 | Required Building Schedule 1 | Required Building Schedule 1 | Required Building Schedule 1 | Required Building Schedule 1 | Required Building Schedule 1 | Required Building Schedule 1 | Required Building Schedule 1 | Required Building Schedule 1 | Required Building Schedule 1 | Required Building Schedule 1 | Required Building Schedule 1 | Required Building Schedule 1 | Required Building Schedule 1 | Required Building Schedule 1 | Required Building Schedule 1 | Required Building Schedule 1 | Required Building Schedule 1 | Required Building Schedule 1 | Required Building Schedule 1 | Required Building Schedule 1 | Required Building Schedule 1 | Required Building Schedule 1 | Required Building Schedule 1 | Required Building Schedule 1 | Required Building Schedule 1 | Required Building Schedule 1 | Required Building Schedule 1 | Required Building Schedule 1 | Required Building Schedule 1 | Required Building Schedule 1 | Required Building Schedule 1 | Required Building Schedule 1 | Required Building Schedule 1 | Required Building Schedule 1
key1: JSON_PATH: building_segments[0]; key2: id | BuildingSegment | Building Segment 1 | Building 1 | id |  |  | Building Segment 1 | Building Segment 1 | Building Segment 1 | Building Segment 1 | Building Segment 1 | Building Segment 1 | Building Segment 1 | Building Segment 1 | Building Segment 1 | Building Segment 1 | Building Segment 1 | Building Segment 1 | Building Segment 1 | Building Segment 1 | Building Segment 1 | Building Segment 1 | Building Segment 1 | Building Segment 1 | Building Segment 1 | Building Segment 1 | Building Segment 1 | Building Segment 1 | Building Segment 1 | Building Segment 1 | Building Segment 1 | Building Segment 1 | Building Segment 1 | Building Segment 1 | Building Segment 1 | Building Segment 1 | Building Segment 1 | Building Segment 1 | Building Segment 1 | Building Segment 1 | Building Segment 1 | Building Segment 1 | Building Segment 1 | Building Segment 1 | Building Segment 1 | Building Segment 1 | Building Segment 1 | Building Segment 1
key1: JSON_PATH:zones[0]; key2: id | Zone | Zone 1 | Building Segment 1 | id |  |  | Thermal Zone 1 | Thermal Zone 1 | Thermal Zone 1 | Thermal Zone 1 | Thermal Zone 1 | Thermal Zone 1 | Thermal Zone 1 | Thermal Zone 1 | Thermal Zone 1 | Thermal Zone 1 | Thermal Zone 1 | Thermal Zone 1 | Thermal Zone 1 | Thermal Zone 1 | Thermal Zone 1 | Thermal Zone 1 | Thermal Zone 1 | Thermal Zone 1 | Thermal Zone 1 | Thermal Zone 1 | Thermal Zone 1 | Thermal Zone 1 | Thermal Zone 1 | Thermal Zone 1 | Thermal Zone 1 | Thermal Zone 1 | Thermal Zone 1 | Thermal Zone 1 | Thermal Zone 1 | Thermal Zone 1 | Thermal Zone 1 | Thermal Zone 1 | Thermal Zone 1 | Thermal Zone 1 | Thermal Zone 1 | Thermal Zone 1 | Thermal Zone 1 | Thermal Zone 1 | Thermal Zone 1 | Thermal Zone 1 | Thermal Zone 1 | Thermal Zone 1
key1: JSON_PATH:zones[0]; key2: thermostat_cooling_setpoint_schedule | Zone | Zone 1 | Building Segment 1 | thermostat_cooling_setpoint_schedule |  |  | Required Cooling Schedule 1 | Required Cooling Schedule 1 | Required Cooling Schedule 1 | Required Cooling Schedule 1 | Required Cooling Schedule 1 | Required Cooling Schedule 1 | Required Cooling Schedule 1 | Required Cooling Schedule 1 | Required Cooling Schedule 1 | Required Cooling Schedule 1 | Required Cooling Schedule 1 | Required Cooling Schedule 1 | Required Cooling Schedule 1 | Required Cooling Schedule 1 | Required Cooling Schedule 1 | Required Cooling Schedule 1 | Required Cooling Schedule 1 | Required Cooling Schedule 1 | Required Cooling Schedule 1 | Required Cooling Schedule 1 | Required Cooling Schedule 1 | Required Cooling Schedule 1 | Required Cooling Schedule 1 | Required Cooling Schedule 1 | Required Cooling Schedule 1 | Required Cooling Schedule 1 | Required Cooling Schedule 1 | Required Cooling Schedule 1 | Required Cooling Schedule 1 | Required Cooling Schedule 1 | Required Cooling Schedule 1 | Required Cooling Schedule 1 | Required Cooling Schedule 1 | Required Cooling Schedule 1 | Required Cooling Schedule 1 | Required Cooling Schedule 1 | Required Cooling Schedule 1 | Required Cooling Schedule 1 | Required Cooling Schedule 1 | Required Cooling Schedule 1 | Required Cooling Schedule 1 | Required Cooling Schedule 1
key1: JSON_PATH:zones[0]; key2: thermostat_heating_setpoint_schedule | Zone | Zone 1 | Building Segment 1 | thermostat_heating_setpoint_schedule |  |  | Required Heating Schedule 1 | Required Heating Schedule 1 | Required Heating Schedule 1 | Required Heating Schedule 1 | Required Heating Schedule 1 | Required Heating Schedule 1 | Required Heating Schedule 1 | Required Heating Schedule 1 | Required Heating Schedule 1 | Required Heating Schedule 1 | Required Heating Schedule 1 | Required Heating Schedule 1 | Required Heating Schedule 1 | Required Heating Schedule 1 | Required Heating Schedule 1 | Required Heating Schedule 1 | Required Heating Schedule 1 | Required Heating Schedule 1 | Required Heating Schedule 1 | Required Heating Schedule 1 | Required Heating Schedule 1 | Required Heating Schedule 1 | Required Heating Schedule 1 | Required Heating Schedule 1 | Required Heating Schedule 1 | Required Heating Schedule 1 | Required Heating Schedule 1 | Required Heating Schedule 1 | Required Heating Schedule 1 | Required Heating Schedule 1 | Required Heating Schedule 1 | Required Heating Schedule 1 | Required Heating Schedule 1 | Required Heating Schedule 1 | Required Heating Schedule 1 | Required Heating Schedule 1 | Required Heating Schedule 1 | Required Heating Schedule 1 | Required Heating Schedule 1 | Required Heating Schedule 1 | Required Heating Schedule 1 | Required Heating Schedule 1
key1: JSON_PATH:zones[0]; key2: spaces[0]; key3: id | Space | Space 1 | Zone 1 | id
key1: JSON_PATH:zones[0]; key2: spaces[0]; key3: occupant_multiplier_schedule | Space | Space 1 | Zone 1 | occupant_multiplier_schedule
key1: JSON_PATH:zones[0]; key2: spaces[0]; key3: floor_area | Space | Space 1 | Zone 1 | floor_area | area | ft2
key1: JSON_PATH:zones[0]; key2: terminals[0]; key3: id | Air Terminal | Terminal 1 | Zone 1 | id |  |  | VAV Air Terminal 1 | VAV Air Terminal 1 | VAV Air Terminal 1 | VAV Air Terminal 1 | PTAC Terminal 1 | PTAC Terminal 1 | PTAC Terminal 1 | PTAC Terminal 1 | PTHP Terminal 1 | Air Terminal | Air Terminal | Air Terminal | Air Terminal | Air Terminal | VAV Air Terminal 1 | VAV Air Terminal 1 | VAV Air Terminal 1 | VAV Air Terminal 1 | VAV Air Terminal 1 | VAV Air Terminal 1 | VAV Air Terminal 1 | VAV Air Terminal 1 | VAV Air Terminal 1 | VAV Air Terminal 1 | VAV Air Terminal 1 | VAV Air Terminal 1 | Air Terminal | Air Terminal | Air Terminal | VAV Air Terminal 1 | VAV Air Terminal 1 | VAV Air Terminal 1 | VAV Air Terminal 1 | VAV Air Terminal 1 | VAV Air Terminal 1 | CAV Air Terminal 1 | CAV Air Terminal 1 | CAV Air Terminal 1 | CAV Air Terminal 1 | CAV Air Terminal 1 | CAV Air Terminal 1 | VAV Air Terminal 1
key1: JSON_PATH:zones[0]; key2: terminals[0]; key3: is_supply_ducted | Air Terminal | Terminal 1 | Zone 1 | is_supply_ducted |  |  | ="true" | ="true" | ="true" | ="true" | false | false | false | false | false | true | true | true | true | true | true | true | true | true | true | true | true | true | true | true | true | true | true | true | true | true | true | true | true | true | true | true | true | true | true | true | true | ="true"
key1: JSON_PATH:zones[0]; key2: terminals[0]; key3: type | Air Terminal | Terminal 1 | Zone 1 | type |  |  | VARIABLE_AIR_VOLUME | VARIABLE_AIR_VOLUME | VARIABLE_AIR_VOLUME | VARIABLE_AIR_VOLUME | CONSTANT_AIR_VOLUME | CONSTANT_AIR_VOLUME | CONSTANT_AIR_VOLUME | CONSTANT_AIR_VOLUME | CONSTANT_AIR_VOLUME | CONSTANT_AIR_VOLUME | CONSTANT_AIR_VOLUME | CONSTANT_AIR_VOLUME | CONSTANT_AIR_VOLUME | CONSTANT_AIR_VOLUME | VARIABLE_AIR_VOLUME | VARIABLE_AIR_VOLUME | VARIABLE_AIR_VOLUME | VARIABLE_AIR_VOLUME | VARIABLE_AIR_VOLUME | VARIABLE_AIR_VOLUME | VARIABLE_AIR_VOLUME | VARIABLE_AIR_VOLUME | VARIABLE_AIR_VOLUME | VARIABLE_AIR_VOLUME | VARIABLE_AIR_VOLUME | VARIABLE_AIR_VOLUME | CONSTANT_AIR_VOLUME | CONSTANT_AIR_VOLUME | CONSTANT_AIR_VOLUME | VARIABLE_AIR_VOLUME | VARIABLE_AIR_VOLUME | VARIABLE_AIR_VOLUME | VARIABLE_AIR_VOLUME | VARIABLE_AIR_VOLUME | VARIABLE_AIR_VOLUME | CONSTANT_AIR_VOLUME | CONSTANT_AIR_VOLUME | CONSTANT_AIR_VOLUME | CONSTANT_AIR_VOLUME | CONSTANT_AIR_VOLUME | CONSTANT_AIR_VOLUME | VARIABLE_AIR_VOLUME
key1: JSON_PATH:zones[0]; key2: terminals[0]; key3: served_by_heating_ventilating_air_conditioning_system | Air Terminal | Terminal 1 | Zone 1 | served_by_heating_ventilating_air_conditioning_system |  |  | System 7 | System 11 | System 7 | System 7 | PTAC 1 | PTAC 1 | PTAC 1 | PTAC 1 | PTHP 1 | System Type 3 | System Type 3 | System Type 3 | System Type 3 | System Type 4 | System 5 | System 5 | System 6 | System 6 | System 7 | System 7 | System 7 | System 7 | System 8 | System 8 | System 8 | System 8 | System 9 | System 9B | System 10 | System 11 | System 11 | System 11 | System 11 | System 11 | System 11 | System 12 | System 12 | System 12 | System 12 | System 13 | System 13 | System 7
key1: JSON_PATH:zones[0]; key2: terminals[0]; key3: heating_source | Air Terminal | Terminal 1 | Zone 1 | heating_source |  |  | HOT_WATER |  | HOT_WATER | HOT_WATER |  | HOT_WATER |  | HOT_WATER | [6 empty] | HOT_WATER | HOT_WATER | ELECTRIC | HOT_WATER | HOT_WATER | HOT_WATER | HOT_WATER | HOT_WATER | ELECTRIC | ELECTRIC | HOT_WATER | HOT_WATER |  | HOT_WATER | [13 empty] | HOT_WATER
key1: JSON_PATH:zones[0]; key2: terminals[0]; key3: heating_from_loop | Air Terminal | Terminal 1 | Zone 1 | heating_from_loop |  |  | Boiler Loop 1 |  | Boiler Loop 1 | Purchased HW Loop 1 |  | Boiler Loop 1 |  | Purchased HW Loop 1 | [6 empty] | Boiler Loop 1 | Purchased HW Loop 1 |  | Purchased HW Loop 1 | Boiler Loop 1 | Boiler Loop 1 | Purchased HW Loop 1 | Purchased HW Loop 1 |  |  | Purchased HW Loop 1 | Purchased HW Loop 1 |  | Purchased HW Loop 1 | [13 empty] | Boiler Loop 1
JSON_PATH:zones[0] | terminals[0] | fan | id |  |  | Air Terminal | Terminal 1 | Zone 1 | fan | [7 empty] | PTAC Terminal 1 Fan |  | PTAC Terminal 1 Fan | [14 empty] | VAV Air Terminal 1 Fan | VAV Air Terminal 1 Fan | VAV Air Terminal 1 Fan | VAV Air Terminal 1 Fan |  | fan 1 | Terminal Fan 1
key1: JSON_PATH:zones[0]; key2: terminals[0]; key3: fan_configuration | Air Terminal | Terminal 1 | Zone 1 | fan_configuration | [18 empty] | PARALLEL | PARALLEL |  |  |  |  | PARALLEL | PARALLEL | PARALLEL | PARALLEL
key1: JSON_PATH:zones[1]; key2: id | Zone | Zone 2 | Building Segment 1 | id |  |  | Thermal Zone 2 |  | Thermal Zone 2 | Thermal Zone 2 | [10 empty] | Thermal Zone 2 | Thermal Zone 2 | Thermal Zone 2 | Thermal Zone 2 | Thermal Zone 2 | Thermal Zone 2 | Thermal Zone 2 | Thermal Zone 2 | Thermal Zone 2 | Thermal Zone 2 | Thermal Zone 2 | Thermal Zone 2 | [15 empty] | Thermal Zone 2
key1: JSON_PATH:zones[1]; key2: thermostat_cooling_setpoint_schedule | Zone | Zone 2 | Building Segment 1 | thermostat_cooling_setpoint_schedule |  |  | Required Cooling Schedule 1 |  | Required Cooling Schedule 1 | Required Cooling Schedule 1 | [10 empty] | Required Cooling Schedule 1 | Required Cooling Schedule 1 | Required Cooling Schedule 1 | Required Cooling Schedule 1 | Required Cooling Schedule 1 | Required Cooling Schedule 1 | Required Cooling Schedule 1 | Required Cooling Schedule 1 | Required Cooling Schedule 1 | Required Cooling Schedule 1 | Required Cooling Schedule 1 | Required Cooling Schedule 1 | [15 empty] | Required Cooling Schedule 1
key1: JSON_PATH:zones[1]; key2: thermostat_heating_setpoint_schedule | Zone | Zone 2 | Building Segment 1 | thermostat_heating_setpoint_schedule |  |  | Required Heating Schedule 1 |  | Required Heating Schedule 1 | Required Heating Schedule 1 | [10 empty] | Required Heating Schedule 1 | Required Heating Schedule 1 | Required Heating Schedule 1 | Required Heating Schedule 1 | Required Heating Schedule 1 | Required Heating Schedule 1 | Required Heating Schedule 1 | Required Heating Schedule 1 | Required Heating Schedule 1 | Required Heating Schedule 1 | Required Heating Schedule 1 | Required Heating Schedule 1 | [15 empty] | Required Heating Schedule 1
key1: JSON_PATH:zones[1]; key2: spaces[0]; key3: id | Space | Space 2 | Zone 2 | id
key1: JSON_PATH:zones[1]; key2: spaces[0]; key3: occupant_multiplier_schedule | Space | Space 2 | Zone 2 | occupant_multiplier_schedule
key1: JSON_PATH:zones[1]; key2: spaces[0]; key3: floor_area | Space | Space 2 | Zone 2 | floor_area | area | ft2
key1: JSON_PATH:zones[1]; key2: terminals[0]; key3: id | Air Terminal | Terminal 2 | Zone 2 | id |  |  | VAV Air Terminal 2 |  | VAV Air Terminal 2 | VAV Air Terminal 2 | [10 empty] | VAV Air Terminal 2 | VAV Air Terminal 2 | VAV Air Terminal 2 | VAV Air Terminal 2 | VAV Air Terminal 2 | VAV Air Terminal 2 | VAV Air Terminal 2 | VAV Air Terminal 2 | VAV Air Terminal 2 | VAV Air Terminal 2 | VAV Air Terminal 2 | VAV Air Terminal 2 | [15 empty] | VAV Air Terminal 2
key1: JSON_PATH:zones[1]; key2: terminals[0]; key3: is_supply_ducted | Air Terminal | Terminal 2 | Zone 2 | fan_configuration |  |  | true |  | true | true | [10 empty] | true | true | true | true | true | true | true | true | true | true | true | true | [15 empty] | true
key1: JSON_PATH:zones[1]; key2: terminals[0]; key3: type | Air Terminal | Terminal 2 | Zone 2 | type |  |  | VARIABLE_AIR_VOLUME |  | VARIABLE_AIR_VOLUME | VARIABLE_AIR_VOLUME | [10 empty] | VARIABLE_AIR_VOLUME | VARIABLE_AIR_VOLUME | VARIABLE_AIR_VOLUME | VARIABLE_AIR_VOLUME | VARIABLE_AIR_VOLUME | VARIABLE_AIR_VOLUME | VARIABLE_AIR_VOLUME | VARIABLE_AIR_VOLUME | VARIABLE_AIR_VOLUME | VARIABLE_AIR_VOLUME | VARIABLE_AIR_VOLUME | VARIABLE_AIR_VOLUME | [15 empty] | VARIABLE_AIR_VOLUME
key1: JSON_PATH:zones[1]; key2: terminals[0]; key3: served_by_heating_ventilating_air_conditioning_system | Air Terminal | Terminal 2 | Zone 2 | served_by_heating_ventilating_air_conditioning_system |  |  | System 7 |  | System 7 | System 7 | [10 empty] | System 5 | System 5 | System 6 | System 6 | System 7 | System 7 | System 7 | System 7 | System 8 | System 8 | System 8 | System 8 | [15 empty] | System 7
key1: JSON_PATH:zones[1]; key2: terminals[0]; key3: heating_source | Air Terminal | Terminal 2 | Zone 2 | heating_source |  |  | HOT_WATER |  | HOT_WATER | HOT_WATER | [10 empty] | HOT_WATER | HOT_WATER | ELECTRIC | HOT_WATER | HOT_WATER | HOT_WATER | HOT_WATER | HOT_WATER | ELECTRIC | ELECTRIC | HOT_WATER | HOT_WATER | [15 empty] | HOT_WATER
key1: JSON_PATH:zones[1]; key2: terminals[0]; key3: heating_from_loop | Air Terminal | Terminal 2 | Zone 2 | heating_from_loop |  |  | Boiler Loop 1 |  | Boiler Loop 1 | Purchased HW Loop 1 | [10 empty] | Boiler Loop 1 | Purchased HW Loop 1 |  | Purchased HW Loop 1 | Boiler Loop 1 | Boiler Loop 1 | Purchased HW Loop 1 | Purchased HW Loop 1 |  |  | Purchased HW Loop 1 | Purchased HW Loop 1 | [15 empty] | Boiler Loop 1
JSON_PATH:zones[1] | terminals[0] | fan | id |  |  | Air Terminal | Terminal 2 | Zone 2 | fan | [24 empty] | VAV Air Terminal 2 Fan | VAV Air Terminal 2 Fan | VAV Air Terminal 2 Fan | VAV Air Terminal 2 Fan
key1: JSON_PATH:zones[1]; key2: terminals[0]; key3: fan_configuration | Air Terminal | Terminal 2 | Zone 2 | fan_configuration | [18 empty] | PARALLEL | PARALLEL |  |  |  |  | PARALLEL | PARALLEL | PARALLEL | PARALLEL
key1: JSON_PATH:heating_ventilating_air_conditioning_systems[0]; key2: id | HVAC | HVAC 1 | Building Segment 1 | id |  |  | System 7 | System 11 | System 7 | System 7 | PTAC 1 | PTAC 1 | PTAC 1 | PTAC 1 | PTHP 1 | System Type 3 | System Type 3 | System Type 3 | System Type 3 | System Type 4 | System 5 | System 5 | System 6 | System 6 | System 7 | System 7 | System 7 | System 7 | System 8 | System 8 | System 8 | System 8 | System 9 | System 9B | System 10 | System 11 | System 11 | System 11 | System 11 | System 11 | System 11 | System 12 | System 12 | System 12 | System 12 | System 13 | System 13 | System 7
key1: JSON_PATH:cooling_system; key2: id | CoolingSystem | Cooling System 1 | HVAC 1 | id |  |  | CHW Coil 1 | CHW Coil 1 | CHW Coil 1 | CHW Coil 1 | DX Coil 1 |  | DX Coil 1 |  | HP Cooling Coil 1 | DX Coil 1 | Cooling Coil 1 | DX Coil 1 | Cooling Coil 1 | DX Coil 1 | DX Coil 1 | DX Coil 1 | DX Coil 1 | DX Coil 1 | CHW Coil 1 | CHW Coil 1 | CHW Coil 1 | CHW Coil 1 | CHW Coil 1 | CHW Coil 1 | CHW Coil 1 | CHW Coil 1 |  |  |  | CHW Coil 1 | CHW Coil 1 | CHW Coil 1 | CHW Coil 1 | CHW Coil 1 | CHW Coil 1 | CHW Coil 1 | CHW Coil 1 | CHW Coil 1 | CHW Coil 1 | CHW Coil 1 | CHW Coil 1 | CHW Coil 1
key1: JSON_PATH:cooling_system; key2: type | CoolingSystem | Cooling System 1 | HVAC 1 | type |  |  | FLUID_LOOP | FLUID_LOOP | FLUID_LOOP | FLUID_LOOP | [6 empty] | FLUID_LOOP |  | FLUID_LOOP | [5 empty] | FLUID_LOOP | FLUID_LOOP | FLUID_LOOP | FLUID_LOOP | FLUID_LOOP | FLUID_LOOP | FLUID_LOOP | FLUID_LOOP | [15 empty] | FLUID_LOOP
key1: JSON_PATH:cooling_system; key2: chilled_water_loop | CoolingSystem | Cooling System 1 | HVAC 1 | chilled_water_loop |  |  | Secondary CHW Loop 1 | Secondary CHW Loop 1 | Secondary CHW Loop 1 | Secondary CHW Loop 1 | [6 empty] | Purchased CHW Loop 1 |  | Purchased CHW Loop 1 | [5 empty] | Secondary CHW Loop 1 | Chilled Water Loop 1 | Secondary CHW Loop 1 | Chilled Water Loop 1 | Secondary CHW Loop 1 | Chilled Water Loop 1 | Secondary CHW Loop 1 | Chilled Water Loop 1 |  |  |  | Secondary CHW Loop 1 | Chiller Loop 1 | Secondary CHW Loop 1 | Chilled Water Loop 1 | Secondary CHW Loop 1 | Chilled Water Loop 1 | Secondary CHW Loop 1 | Chilled Water Loop 1 | Secondary CHW Loop 1 | Secondary CHW Loop 1 | Secondary CHW Loop 1 | Secondary CHW Loop 1 | Secondary CHW Loop 1
key1: JSON_PATH:heating_system; key2: id | HeatingSystem | Heating System 1 | HVAC 1 | id |  |  |  | Heating Coil 1 |  |  | HHW Coil 1 |  | HHW Coil 1 |  | HP Heating Coil 1 | Furnace Coil 1 | Furnace Coil 1 | Furnace Coil 1 | Furnace Coil 1 | HP Coil 1 | [12 empty] | Furnace Coil 1 |  | Furnace Coil 1 | Heating Coil 1 | Heating Coil 1 | HHW Coil 1 | HHW Coil 1 | Boiler Coil 1 | Boiler Coil 1 | Boiler Coil 1 | Boiler Coil 1 | HHW Coil 1 | HHW Coil 1 | Heating Coil 1 | Heating Coil 1
key1: JSON_PATH:heating_system; key2: type | HeatingSystem | Heating System 1 | HVAC 1 | type |  |  |  | ELECTRIC_RESISTANCE
key1: JSON_PATH:heating_system; key2: energy_source_type | HeatingSystem | Heating System 1 | HVAC 1 | energy_source_type | [28 empty] | NATURAL_GAS |  | ELECTRICITY
key1: JSON_PATH:heating_system; key2: hot_water_loop | HeatingSystem | Heating System 2 | HVAC 1 | hot_water_loop | [6 empty] | Boiler Loop 1 |  | Purchased HW Loop 1 |  |  |  |  | Purchased HW Loop 1 | Purchased HW Loop 1 | [18 empty] | Purchased HW Loop 1 | Purchased HW Loop 1 | Boiler Loop 1 | Boiler Loop 1 | Boiler Loop 1 | Boiler Loop 1 | Purchased HW Loop 1 | Purchased HW Loop 1
key1: JSON_PATH:preheat_system; key2: id | PreheatSystem | Heating System 1 | HVAC 1 | id |  |  | Preheat Coil 1 |  | Preheat Coil 1 | Preheat Coil 1 | [10 empty] | Preheat Coil 1 | Preheat Coil 1 | Preheat Coil 1 | Preheat Coil 1 | Preheat Coil 1 | Preheat Coil 1 | Preheat Coil 1 | Preheat Coil 1 | Preheat Coil 1 | Preheat Coil 1 | Preheat Coil 1 | Preheat Coil 1 | [15 empty] | Preheat Coil 1
key1: JSON_PATH:preheat_system; key2: type | PreheatSystem | Heating System 1 | HVAC 1 | type |  |  | FLUID_LOOP |  | FLUID_LOOP | [11 empty] | FLUID_LOOP | FLUID_LOOP |  | FLUID_LOOP | FLUID_LOOP | FLUID_LOOP | FLUID_LOOP | FLUID_LOOP | [19 empty] | FLUID_LOOP
key1: JSON_PATH:preheat_system; key2: hot_water_loop | PreheatSystem | Heating System 2 | HVAC 1 | hot_water_loop |  |  | Boiler Loop 1 |  | Boiler Loop 1 | Purchased HW Loop 1 | [10 empty] | Boiler Loop 1 | Purchased HW Loop 1 |  | Purchased HW Loop 1 | Boiler Loop 1 | Boiler Loop 1 | Purchased HW Loop 1 | Purchased HW Loop 1 |  |  | Purchased HW Loop 1 | Purchased HW Loop 1 | [15 empty] | Boiler Loop 1
key1: JSON_PATH:fan_system; key2: id | Fan System | Fan System 1 | HVAC 1 | id |  |  | VAV Fan System 1 | VAV Fan System 1 | VAV Fan System 1 | VAV Fan System 1 | CAV Fan System 1 |  | CAV Fan System 1 |  | CAV Fan System 1 | CAV Fan System 1 | CAV Fan System 1 | CAV Fan System 1 | CAV Fan System 1 | CAV Fan System 1 | VAV Fan System 1 | VAV Fan System 1 | VAV Fan System 1 | VAV Fan System 1 | VAV Fan System 1 | VAV Fan System 1 | VAV Fan System 1 | VAV Fan System 1 | VAV Fan System 1 | VAV Fan System 1 | VAV Fan System 1 | VAV Fan System 1 | CAV Fan System 1 |  |  | VAV Fan System 1 | VAV Fan System 1 | VAV Fan System 1 | VAV Fan System 1 | VAV Fan System 1 | VAV Fan System 1 | CAV Fan System 1 | CAV Fan System 1 | CAV Fan System 1 | CAV Fan System 1 | CAV Fan System 1 | CAV Fan System 1 | VAV Fan System 1
key1: JSON_PATH:fan_system; key2: fan_control | Fan System | Fan System 1 | HVAC 1 | fan_control |  |  | VARIABLE_SPEED_DRIVE | VARIABLE_SPEED_DRIVE | VARIABLE_SPEED_DRIVE | VARIABLE_SPEED_DRIVE | CONSTANT |  | CONSTANT |  | CONSTANT | CONSTANT | CONSTANT | CONSTANT | CONSTANT | CONSTANT | VARIABLE_SPEED_DRIVE | VARIABLE_SPEED_DRIVE | VARIABLE_SPEED_DRIVE | VARIABLE_SPEED_DRIVE | VARIABLE_SPEED_DRIVE | VARIABLE_SPEED_DRIVE | VARIABLE_SPEED_DRIVE | VARIABLE_SPEED_DRIVE | VARIABLE_SPEED_DRIVE | VARIABLE_SPEED_DRIVE | VARIABLE_SPEED_DRIVE | VARIABLE_SPEED_DRIVE | CONSTANT |  |  | VARIABLE_SPEED_DRIVE | VARIABLE_SPEED_DRIVE | VARIABLE_SPEED_DRIVE | VARIABLE_SPEED_DRIVE | VARIABLE_SPEED_DRIVE | VARIABLE_SPEED_DRIVE | CONSTANT | CONSTANT | CONSTANT | CONSTANT | CONSTANT | CONSTANT | VARIABLE_SPEED_DRIVE
key1: JSON_PATH:fan_system; key2: supply_fans[0]; key3: id | Fan | Supply Fan 1 | HVAC 1 | id |  |  | Supply Fan 1 | Supply Fan 1 | Supply Fan 1 | Supply Fan 1 | Supply Fan 1 |  | Supply Fan 1 |  | Supply Fan 1 | Supply Fan 1 | Supply Fan 1 | Supply Fan 1 | Supply Fan 1 | Supply Fan 1 | Supply Fan 1 | Supply Fan 1 | Supply Fan 1 | Supply Fan 1 | Supply Fan 1 | Supply Fan 1 | Supply Fan 1 | Supply Fan 1 | Supply Fan 1 | Supply Fan 1 | Supply Fan 1 | Supply Fan 1 | Supply Fan 1 |  |  | Supply Fan 1 | Supply Fan 1 | Supply Fan 1 | Supply Fan 1 | Supply Fan 1 | Supply Fan 1 | Supply Fan 1 | Supply Fan 1 | Supply Fan 1 | Supply Fan 1 | Supply Fan 1 | Supply Fan 1 | Supply Fan 1
key1: JSON_PATH:fan_system; key2: return_fans[0]; key3: id | Fan | Return Fan 1 | HVAC 1 | id |  |  | Return Fan 1 | Return Fan 1 | Return Fan 1 | Return Fan 1 | [5 empty] | Return Fan 1 | Return Fan 1 | Return Fan 1 | Return Fan 1 | Return Fan 1 | Return Fan 1 | Return Fan 1 | Return Fan 1 | Return Fan 1 | Return Fan 1 | Return Fan 1 | Return Fan 1 | Return Fan 1 | Return Fan 1 | Return Fan 1 | Return Fan 1 | Return Fan 1 | Return Fan 1 |  |  | Return Fan 1 | Return Fan 1 | Return Fan 1 | Return Fan 1 | Return Fan 1 | Return Fan 1 | Return Fan 1 | Return Fan 1 | Return Fan 1 | Return Fan 1 | Return Fan 1 | Return Fan 1 | Return Fan 1
key1: JSON_PATH:boilers[0]; key2: id | Boiler | Boiler 1 | ASHRAE229 1 | id |  |  | Boiler 1 |  | Boiler 1 |  | Boiler 1 | Boiler 1 | [8 empty] | Boiler 1 |  |  |  | Boiler 1 | Boiler 1 | [13 empty] | Boiler 1 | Boiler 1 | Boiler 1 | Boiler 1 |  |  |  |  | Boiler 1
key1: JSON_PATH:boilers[0]; key2: loop | Boiler | Boiler 1 | ASHRAE229 1 | loop |  |  | Boiler Loop 1 |  | Boiler Loop 1 |  | Boiler Loop 1 | Boiler Loop 1 | [8 empty] | Boiler Loop 1 |  |  |  | Boiler Loop 1 | Boiler Loop 1 | [13 empty] | Boiler Loop 1 | Boiler Loop 1 | Boiler Loop 1 | Boiler Loop 1 |  |  |  |  | Boiler Loop 1
key1: JSON_PATH:boilers[0]; key2: energy_source_type | Boiler | Boiler 1 | ASHRAE229 1 | energy_source_type |  |  | NATURAL_GAS |  | NATURAL_GAS |  | NATURAL_GAS | NATURAL_GAS | [8 empty] | NATURAL_GAS |  |  |  | NATURAL_GAS | NATURAL_GAS | [13 empty] | NATURAL_GAS | NATURAL_GAS | NATURAL_GAS | NATURAL_GAS |  |  |  |  | NATURAL_GAS
key1: JSON_PATH:chillers[0]; key2: id | Chiller | Chiller 1 | ASHRAE229 1 | id |  |  | Chiller 1 | Chiller 1 | Chiller 1 | Chiller 1 | [14 empty] | Chiller 1 |  | Chiller 1 |  | Chiller 1 |  | Chiller 1 |  |  |  |  | Chiller 1 |  | Chiller 1 |  | Chiller 1 |  | Chiller 1 |  | Chiller 1 |  | Chiller 1 | Chiller 1 | Chiller 1
key1: JSON_PATH:chillers[0]; key2: cooling_loop | Chiller | Chiller 1 | ASHRAE229 1 | cooling_loop |  |  | Chiller Loop 1 | Chiller Loop 1 | Chiller Loop 1 | Chiller Loop 1 | [14 empty] | Chiller Loop 1 |  | Chiller Loop 1 |  | Chiller Loop 1 |  | Chiller Loop 1 |  |  |  |  | Chiller Loop 1 |  | Chiller Loop 1 |  | Chiller Loop 1 |  | Chiller Loop 1 |  | Chiller Loop 1 |  | Chiller Loop 1 | Chiller Loop 1 | Chiller Loop 1
key1: JSON_PATH:chillers[0]; key2: design_capacity | Chiller | Chiller 1 | ASHRAE229 1 | design_capacity | cooling_capacity | ton
key1: JSON_PATH:chillers[0]; key2: energy_source_type | Chiller | Chiller 1 | ASHRAE229 1 | energy_source_type
key1: JSON_PATH:chillers[0]; key2: full_load_efficiency | Chiller | Chiller 1 | ASHRAE229 1 | full_load_efficiency | cooling_efficiency | kW/ton
key1: JSON_PATH:chillers[0]; key2: compressor_type | Chiller | Chiller 1 | ASHRAE229 1 | compressor_type
key1: JSON_PATH:chillers[1]; key2: id | Chiller | Chiller 2 | ASHRAE229 1 | id
key1: JSON_PATH:chillers[1]; key2: cooling_loop | Chiller | Chiller 2 | ASHRAE229 1 | cooling_loop
key1: JSON_PATH:chillers[1]; key2: design_capacity | Chiller | Chiller 2 | ASHRAE229 1 | design_capacity | cooling_capacity | ton
key1: JSON_PATH:chillers[2]; key2: id | Chiller | Chiller 3 | ASHRAE229 1 | id
key1: JSON_PATH:chillers[2]; key2: cooling_loop | Chiller | Chiller 3 | ASHRAE229 1 | cooling_loop
key1: JSON_PATH:chillers[2]; key2: design_capacity | Chiller | Chiller 3 | ASHRAE229 1 | design_capacity | cooling_capacity | ton
key1: JSON_PATH:chillers[3]; key2: id | Chiller | Chiller 4 | ASHRAE229 1 | id
key1: JSON_PATH:chillers[3]; key2: cooling_loop | Chiller | Chiller 4 | ASHRAE229 1 | cooling_loop
key1: JSON_PATH:chillers[3]; key2: design_capacity | Chiller | Chiller 4 | ASHRAE229 1 | design_capacity | cooling_capacity | ton
key1: JSON_PATH:external_fluid_sources[0]; key2: id | ExternalFluidSource | Purchased Loop 1 | ASHRAE229 1 | id | [22 empty] | Purchased HW 1
key1: JSON_PATH:external_fluid_sources[0]; key2: loop | ExternalFluidSource | Purchased Loop 1 | ASHRAE229 1 | loop | [22 empty] | Purchased HW Loop 1
key1: JSON_PATH:external_fluid_sources[0]; key2: type | ExternalFluidSource | Purchased Loop 1 | ASHRAE229 1 | type | [22 empty] | HOT_WATER
key1: JSON_PATH:external_fluid_sources[1]; key2: id | ExternalFluidSource | Purchased Loop 2 | ASHRAE229 1 | id
key1: JSON_PATH:external_fluid_sources[1]; key2: loop | ExternalFluidSource | Purchased Loop 2 | ASHRAE229 1 | loop
key1: JSON_PATH:external_fluid_sources[1]; key2: type | ExternalFluidSource | Purchased Loop 2 | ASHRAE229 1 | type
key1: JSON_PATH:heat_rejections[0]; key2: id | HeatRejection | Cooling Tower 1 | ASHRAE229 1 | id
key1: JSON_PATH:heat_rejections[0]; key2: loop | HeatRejection | Cooling Tower 1 | ASHRAE229 1 | loop
key1: JSON_PATH:heat_rejections[0]; key2: type | HeatRejection | Cooling Tower 1 | ASHRAE229 1 | type
key1: JSON_PATH:heat_rejections[0]; key2: design_wetbulb_temperature | HeatRejection | Cooling Tower 1 | ASHRAE229 1 | design_wetbulb_temperature | temperature | F
key1: JSON_PATH:heat_rejections[0]; key2: design_water_flowrate | HeatRejection | Cooling Tower 1 | ASHRAE229 1 | design_water_flowrate | fluid_flow_rate | gallon/min
key1: JSON_PATH:heat_rejections[0]; key2: design_wetbulb_temperature | HeatRejection | Cooling Tower 1 | ASHRAE229 1 | design_wetbulb_temperature | temperature | F
key1: JSON_PATH:heat_rejections[0]; key2: fan_shaft_power | HeatRejection | Cooling Tower 1 | ASHRAE229 1 | fan_shaft_power | electric_power | W
key1: JSON_PATH:heat_rejections[0]; key2: fan_speed_control | HeatRejection | Cooling Tower 1 | ASHRAE229 1 | fan_speed_control
key1: JSON_PATH:heat_rejections[0]; key2: range | HeatRejection | Cooling Tower 1 | ASHRAE229 1 | range | temperature | F
key1: JSON_PATH:heat_rejections[0]; key2: reset_type | HeatRejection | Cooling Tower 1 | ASHRAE229 1 | reset_type
key1: JSON_PATH:heat_rejections[1]; key2: id | HeatRejection | Cooling Tower 2 | ASHRAE229 1 | id
key1: JSON_PATH:heat_rejections[1]; key2: loop | HeatRejection | Cooling Tower 2 | ASHRAE229 1 | loop
key1: JSON_PATH:heat_rejections[1]; key2: type | HeatRejection | Cooling Tower 2 | ASHRAE229 1 | type
key1: JSON_PATH:pumps[0]; key2: id | Pump | Pump 1 | ASHRAE229 1 | id |  |  | Boiler Pump 1 | Chiller Pump 1 | Boiler Pump 1 | HW Pump 1 | [10 empty] | Boiler Pump 1 | HW Pump 1 |  | HW Pump 1 | Boiler Pump 1 | Boiler Pump 1 | HW Pump 1 | HW Pump 1 | Chiller Pump 1 | CHW Pump 1 | HW Pump 1 | HW Pump 1 |  | HW Pump 1 |  | Chiller Pump 1 | CHW Pump 1 | HW Pump 1 | HW Pump 1 | Boiler Pump 1 | Boiler Pump 1 | Boiler Pump 1 | Boiler Pump 1 | HW Pump 1 | HW Pump 1 | Chiller Pump 1 | Chiller Pump 1 | Boiler Pump 1
key1: JSON_PATH:pumps[0]; key2: loop_or_piping | Pump | Pump 1 | ASHRAE229 1 | loop_or_piping |  |  | Boiler Loop 1 | Chiller Loop 1 | Boiler Loop 1 | Purchased HW Loop 1 | [10 empty] | Boiler Loop 1 | Purchased HW Loop 1 |  | Purchased HW Loop 1 | Boiler Loop 1 | Boiler Loop 1 | Purchased HW Loop 1 | Purchased HW Loop 1 | Chiller Loop 1 | Chilled Water Loop 1 | Purchased HW Loop 1 | Purchased HW Loop 1 |  | Purchased HW Loop 1 |  | Chiller Loop 1 | Chilled Water Loop 1 | Purchased HW Loop 1 | Purchased HW Loop 1 | Boiler Loop 1 | Boiler Loop 1 | Boiler Loop 1 | Boiler Loop 1 | Purchased HW Loop 1 | Purchased HW Loop 1 | Chiller Loop 1 | Chiller Loop 1 | Boiler Loop 1
key1: JSON_PATH:pumps[0]; key2: speed_control | Pump | Pump 1 | ASHRAE229 1 | speed_control |  |  | FIXED_SPEED | FIXED_SPEED | FIXED_SPEED | FIXED_SPEED | [10 empty] | FIXED_SPEED | FIXED_SPEED |  | FIXED_SPEED | FIXED_SPEED | FIXED_SPEED | FIXED_SPEED | FIXED_SPEED | FIXED_SPEED | FIXED_SPEED | FIXED_SPEED | FIXED_SPEED |  | FIXED_SPEED |  | FIXED_SPEED | FIXED_SPEED | FIXED_SPEED | FIXED_SPEED | FIXED_SPEED | FIXED_SPEED | FIXED_SPEED | FIXED_SPEED | FIXED_SPEED | FIXED_SPEED | FIXED_SPEED | FIXED_SPEED | FIXED_SPEED
key1: JSON_PATH:pumps[0]; key2: design_electric_power | Pump | Pump 1 | ASHRAE229 1 | design_electric_power | electric_power | W
key1: JSON_PATH:pumps[0]; key2: design_flow | Pump | Pump 1 | ASHRAE229 1 | design_flow | fluid_flow_rate | gallon/min
key1: JSON_PATH:pumps[0]; key2: design_head | Pump | Pump 1 | ASHRAE229 1 | design_head | pump_head | ft
key1: JSON_PATH:pumps[0]; key2: motor_efficiency | Pump | Pump 1 | ASHRAE229 1 | motor_efficiency
key1: JSON_PATH:pumps[0]; key2: impeller_efficiency | Pump | Pump 1 | ASHRAE229 1 | impeller_efficiency
key1: JSON_PATH:pumps[1]; key2: id | Pump | Pump 2 | ASHRAE229 1 | id |  |  | Chiller Pump 1 | Secondary CHW Pump | Chiller Pump 1 | Chiller Pump 1 | [14 empty] | Chiller Pump 1 | CHW Pump 1 | Chiller Pump 1 | CHW Pump 1 | Secondary CHW Pump |  | Chiller Pump 1 | CHW Pump 1 |  |  |  | Secondary CHW Pump |  | Chiller Pump 1 | CHW Pump 1 | Chiller Pump 1 | CHW Pump 1 | Chiller Pump 1 | CHW Pump 1 | Chiller Pump 1 | CHW Pump 1 | Secondary CHW Pump | Secondary CHW Pump | Chiller Pump 1
key1: JSON_PATH:pumps[1]; key2: loop_or_piping | Pump | Pump 2 | ASHRAE229 1 | loop_or_piping |  |  | Chiller Loop 1 | Secondary CHW Loop 1 | Chiller Loop 1 | Chiller Loop 1 | [14 empty] | Chiller Loop 1 | Chilled Water Loop 1 | Chiller Loop 1 | Chilled Water Loop 1 | Secondary CHW Loop 1 |  | Chiller Loop 1 | Chilled Water Loop 1 |  |  |  | Secondary CHW Loop 1 |  | Chiller Loop 1 | Chilled Water Loop 1 | Chiller Loop 1 | Chilled Water Loop 1 | Chiller Loop 1 | Chilled Water Loop 1 | Chiller Loop 1 | Chilled Water Loop 1 | Secondary CHW Loop 1 | Secondary CHW Loop 1 | Chiller Loop 1
key1: JSON_PATH:pumps[1]; key2: speed_control | Pump | Pump 2 | ASHRAE229 1 | speed_control |  |  | FIXED_SPEED | VARIABLE_SPEED | FIXED_SPEED | FIXED_SPEED | [14 empty] | FIXED_SPEED | FIXED_SPEED | FIXED_SPEED | FIXED_SPEED | VARIABLE_SPEED |  | FIXED_SPEED | FIXED_SPEED |  |  |  | VARIABLE_SPEED |  | FIXED_SPEED | FIXED_SPEED | FIXED_SPEED | FIXED_SPEED | FIXED_SPEED | FIXED_SPEED | FIXED_SPEED | FIXED_SPEED | VARIABLE_SPEED | VARIABLE_SPEED | FIXED_SPEED
key1: JSON_PATH:pumps[1]; key2: design_electric_power | Pump | Pump 2 | ASHRAE229 1 | design_electric_power | electric_power | W
key1: JSON_PATH:pumps[1]; key2: design_flow | Pump | Pump 2 | ASHRAE229 1 | design_flow | fluid_flow_rate | gallon/min
key1: JSON_PATH:pumps[2]; key2: id | Pump | Pump 3 | ASHRAE229 1 | id |  |  | Secondary CHW Pump |  | Secondary CHW Pump | Secondary CHW Pump | [14 empty] | Secondary CHW Pump |  | Secondary CHW Pump |  |  |  | Secondary CHW Pump | [6 empty] | Secondary CHW Pump |  | Secondary CHW Pump |  | Secondary CHW Pump |  | Secondary CHW Pump
key1: JSON_PATH:pumps[2]; key2: loop_or_piping | Pump | Pump 3 | ASHRAE229 1 | loop_or_piping |  |  | Secondary CHW Loop 1 |  | Secondary CHW Loop 1 | Secondary CHW Loop 1 | [14 empty] | Secondary CHW Loop 1 |  | Secondary CHW Loop 1 |  |  |  | Secondary CHW Loop 1 | [6 empty] | Secondary CHW Loop 1 |  | Secondary CHW Loop 1 |  | Secondary CHW Loop 1 |  | Secondary CHW Loop 1
key1: JSON_PATH:pumps[2]; key2: speed_control | Pump | Pump 3 | ASHRAE229 1 | speed_control |  |  | VARIABLE_SPEED |  | VARIABLE_SPEED | VARIABLE_SPEED | [14 empty] | VARIABLE_SPEED |  | VARIABLE_SPEED |  |  |  | VARIABLE_SPEED | [6 empty] | VARIABLE_SPEED |  | VARIABLE_SPEED |  | VARIABLE_SPEED |  | VARIABLE_SPEED
key1: JSON_PATH:fluid_loops[0]; key2: id | FluidLoop | Loop 1 | ASHRAE229 1 | id |  |  | Boiler Loop 1 | Chiller Loop 1 | Boiler Loop 1 | [17 empty] | Purchased HW Loop 1 | [20 empty] | Boiler Loop 1
key1: JSON_PATH:fluid_loops[0]; key2: type | FluidLoop | Loop 1 | ASHRAE229 1 | type |  |  | HEATING | COOLING | HEATING | [17 empty] | HEATING | [20 empty] | HEATING
key1: JSON_PATH:fluid_loops[0]; key2: cooling_or_condensing_design_and_control; key3: id | FluidLoopDesignAndControl | DAC 1 | Loop 1 | id
key1: JSON_PATH:fluid_loops[0]; key2: cooling_or_condensing_design_and_control; key3: design_supply_temperature | FluidLoopDesignAndControl | DAC 1 | Loop 1 | design_supply_temperature | temperature | F
key1: JSON_PATH:fluid_loops[0]; key2: cooling_or_condensing_design_and_control; key3: design_return_temperature | FluidLoopDesignAndControl | DAC 1 | Loop 1 | design_return_temperature | temperature | F
key1: JSON_PATH:fluid_loops[0]; key2: cooling_or_condensing_design_and_control; key3: temperature_reset_type | FluidLoopDesignAndControl | DAC 1 | Loop 1 | temperature_reset_type
key1: JSON_PATH:fluid_loops[0]; key2: cooling_or_condensing_design_and_control; key3: outdoor_high_for_loop_supply_reset_temperature | FluidLoopDesignAndControl | DAC 1 | Loop 1 | outdoor_high_for_loop_supply_temperature_reset | temperature | F
key1: JSON_PATH:fluid_loops[0]; key2: cooling_or_condensing_design_and_control; key3: outdoor_low_for_loop_supply_reset_temperature | FluidLoopDesignAndControl | DAC 1 | Loop 1 | outdoor_low_for_loop_supply_temperature_reset | temperature | F
key1: JSON_PATH:fluid_loops[0]; key2: cooling_or_condensing_design_and_control; key3: minimum_flow_fraction | FluidLoopDesignAndControl | DAC 1 | Loop 1 | minimum_flow_fraction
key1: JSON_PATH:fluid_loops[0]; key2: child_loops[0]; key3: id | FluidLoop | SecondaryLoop 1 | Loop 1 | id |  |  |  | Secondary CHW Loop 1 | [20 empty] | Secondary CHW Loop 1 | [6 empty] | Secondary CHW Loop 1 | [9 empty] | Secondary CHW Loop 1 | Secondary CHW Loop 1
key1: JSON_PATH:fluid_loops[0]; key2: child_loops[0]; key3: type | FluidLoop | SecondaryLoop 1 | Loop 1 | type |  |  |  | COOLING | [20 empty] | COOLING | [6 empty] | COOLING | [9 empty] | COOLING | COOLING
key1: JSON_PATH:fluid_loops[1]; key2: id | FluidLoop | Loop 2 | ASHRAE229 1 | id |  |  | Chiller Loop 1 |  | Chiller Loop 1 | Chiller Loop 1 |  | Purchased CHW 1 |  | Purchased CHW Loop 1 |  |  |  |  | Purchased HW Loop 1 | [5 empty] | Chiller Loop 1 | Chilled Water Loop 1 | Chiller Loop 1 | Chilled Water Loop 1 |  |  | Chiller Loop 1 | Chilled Water Loop 1 | [5 empty] | Chiller Loop 1 | Chilled Water Loop 1 | Chiller Loop 1 | Chilled Water Loop 1 | Chiller Loop 1 | Chilled Water Loop 1 | Chiller Loop 1 | Chilled Water Loop 1 |  |  | Chiller Loop 1
key1: JSON_PATH:fluid_loops[1]; key2: type | FluidLoop | Loop 2 | ASHRAE229 1 | type |  |  | COOLING |  | COOLING | COOLING |  | COOLING |  | COOLING |  |  |  |  | HEATING | [5 empty] | COOLING | COOLING | COOLING | COOLING |  |  | COOLING | COOLING | [5 empty] | COOLING | COOLING | COOLING | COOLING | COOLING | COOLING | COOLING | COOLING |  |  | COOLING
key1: JSON_PATH:fluid_loops[1]; key2: child_loops[0]; key3: id | FluidLoop | SecondaryLoop 1 | Loop 2 | id |  |  | Secondary CHW Loop 1 | [19 empty] | Secondary CHW Loop 1
key1: JSON_PATH:fluid_loops[1]; key2: child_loops[0]; key3: type | FluidLoop | SecondaryLoop 1 | Loop 2 | type |  |  | COOLING | [19 empty] | COOLING

## TCDs_Old2
key1 | key2 | key3 | key4 | key5 | key6 | data_group | object_id | parent_id | data_element | unit_type | units | rule-22-1-a | rule-22-1-b | rule-22-2-a | rule-22-2-b | rule-22-3-a | rule-22-3-b | rule-22-4-a | rule-22-4-b | rule-22-5-a | rule-22-5-b | rule-22-6-a | rule-22-6-b | rule-22-7-a | rule-22-7-b | rule-22-8-a | rule-22-8-b | rule-22-9-a | rule-22-9-b | rule-22-9-c | rule-22-10-a | rule-22-10-b | rule-22-10-c | rule-22-10-d | rule-22-11-a | rule-22-11-b | rule-22-14-a | rule-22-14-b | rule-22-16-a | rule-22-16-b | rule-22-19-a | rule-22-19-b | rule-22-20-a | rule-22-20-b | rule-22-21-a | rule-22-21-b | rule-22-21-c | rule-22-21-d | rule-22-22-a | rule-22-22-b | rule-22-22-c | rule-22-22-d | rule-22-23-a | rule-22-23-b | rule-22-24-a | rule-22-24-b | rule-22-25-a | rule-22-25-b | rule-22-26-a | rule-22-26-b | rule-22-27-a | rule-22-27-b | rule-22-29-a | rule-22-29-b | rule-22-30-a | rule-22-30-b | rule-22-31-a | rule-22-31-b | rule-22-31-c | rule-22-31-d | rule-22-31-e | rule-22-31-f | rule-22-32-a | rule-22-32-b | rule-22-33-a | rule-22-33-b | rule-22-34-a | rule-22-34-b | rule-22-36-a | rule-22-36-b | rule-22-40-a | rule-22-40-b
key1: Section | [6 empty] | 22 | 22 | 22 | 22 | 22 | 22 | 22 | 22 | 22 | 22 | 22 | 22 | 22 | 22 | 22 | 22 | 22 | 22 | 22 | 22 | 22 | 22 | 22 | 22 | 22 | 22 | 22 | 22 | 22 | 22 | 22 | 22 | 22 | 22 | 22 | 22 | 22 | 22 | 22 | 22 | 22 | 22 | 22 | 22 | 22 | 22 | 22 | 22 | 22 | 22 | 22 | 22 | 22 | 22 | 22 | 22 | 22 | 22 | 22 | 22 | 22 | 22 | 22 | 22 | 22 | 22 | 22 | 22 | 22 | 22 | 22
key1: Rule | [6 empty] | 1 | 1 | 2 | 2 | 3 | 3 | 4 | 4 | 5 | 5 | 6 | 6 | 7 | 7 | 8 | 8 | 9 | 9 | 9 | 10 | 10 | 10 | 10 | 11 | 11 | 14 | 14 | 16 | 16 | 19 | 19 | 20 | 20 | 21 | 21 | 21 | 21 | 22 | 22 | 22 | 22 | 23 | 23 | 24 | 24 | 25 | 25 | 26 | 26 | 27 | 27 | 29 | 29 | 30 | 30 | 31 | 31 | 31 | 31 | 31 | 31 | 32 | 32 | 33 | 33 | 34 | 34 | 36 | 36 | 40 | 40
Test | [11 empty] | a | b | a | b | a | b | a | b | a | b | a | b | a | b | a | b | a | b | c | a | b | c | d | a | b | a | b | a | b | a | b | a | b | a | b | c | d | a | b | c | d | a | b | a | b | a | b | a | b | a | b | a | b | a | b | a | b | c | d | e | f | a | b | a | b | a | b | a | b | a | b
Notes
test_description | [11 empty] | Baseline building is system type 7 and is correctly modeled with a CHW Loop design supply temperature | Baseline building is system type 7 and is incorrectly modeled with a CHW Loop design supply temperature | Baseline building is system type 7 and is correctly modeled with a CHW Loop design return temperature | Baseline building is system type 7 and is incorrectly modeled with a CHW Loop design return temperature | Baseline building is system type 7 with type 11.1 air-side system and is correctly modeled with a temperature reset type | Baseline building is system type 7 with type 11.1 air-side system and is incorrectly modeled with a temperature reset type | Baseline building is system type 7 with type 11.1 air-side system and is correctly modeled with high/low for loop supply temperature reset and loop supply temperature at outdoor high/low | Baseline building is system type 7 with type 11.1 air-side system and is incorrectly modeled with high/low for loop supply temperature reset and loop supply temperature at outdoor high/low | Baseline building is system type 11.1 air-side system and is correctly modeled with temperature_reset_type | Baseline building is system type 11.1 air-side system and is incorrectly modeled with temperature_reset_type | Baseline building is system type 11.1 air-side system and is correctly modeled with loop_supply_temperature_at_low_load | Baseline building is system type 11.1 air-side system and is incorrectly modeled with loop_supply_temperature_at_low_load | Baseline building is system type 7 and is correctly modeled with the primary/secondary loops | Baseline building is system type 7 and is incorrectly modeled with the primary/secondary loops | Baseline building is system type 7 and is correctly modeled with the primary/secondary loops, child loop, and pump's speed control | Baseline building is system type 7 and is incorrectly modeled with the primary/secondary loops, child loop, and pump's speed control | Baseline building is system type 7 and is correctly modeled with the primary/secondary loops, child loop, and child loop's minimum_flow_fraction | Baseline building is system type 7 and is incorrectly modeled with the primary/secondary loops, child loop, and child loop's minimum_flow_fraction | Baseline building is system type 7 and is incorrectly modeled with the minimum CHW primary loop total cooling capacity | Baseline building is system type 7 and is correctly modeled with the pump speed_control and CHW loop cooling capacity less than 300 tons | Baseline building is system type 7 and is incorrectly modeled with the pump speed_control and CHW loop cooling capacity less than 300 tons | Baseline building is system type 7 and is correctly modeled with the pump speed_control and CHW loop cooling capacity greater than 300 tons | Baseline building is system type 7 and is incorrectly modeled with the pump speed_control and CHW loop cooling capacity greater than 300 tons | Baseline building is system type 7 and is correctly modeled with the secondary pump power per flow rate of 13 W/GPM | Baseline building is system type 7 and is incorrectly modeled with the secondary pump power per flow rate of 15 W/GPM | Baseline building is system type 7 and is correctly modeled with the design temperature rise range of 10 F | Baseline building is system type 7 and is incorrectly modeled with the design temperature rise range of 15 F | Baseline building is system type 7 and is correctly modeled with the wet-bulb and approach temperatures | Baseline building is system type 7 and is incorrectly modeled with the wet-bulb and approach temperatures | Baseline building is system type 7 and is correctly modeled with the temperature reset type | Baseline building is system type 7 and is incorrectly modeled with the temperature reset type | Baseline building is system type 7 and is correctly modeled with the minimum reset temperature | Baseline building is system type 7 and is incorrectly modeled with the minimum reset temperature | Baseline building is system type 7 with < 600 ton chiller and is correctly modeled with a screw chiller | Baseline building is system type 7 with < 600 ton chiller and is not correctly modeled with a screw chiller | Baseline building is system type 7 with > 600 ton chiller and is correctly modeled with a centrifugal chiller | Baseline building is system type 7 with > 600 ton chiller and is not correctly modeled with a centrifugal chiller | Baseline building is system type 7 and is correctly modeled with the chiller rated capacity and full load efficiency in accordance with Table G3.5.3 | Baseline building is system type 7 and is incorrectly modeled with the chiller rated capacity and full load efficiency not in accordance with Table G3.5.3 | Baseline building is system type 7 and is correctly modeled with the chiller rated capacity and full load efficiency in accordance with Table G3.5.3 | Baseline building is system type 7 and is incorrectly modeled with the chiller rated capacity and full load efficiency not in accordance with Table G3.5.3 | Baseline building is system type 7 and is correctly modeled with the is_chilled_water_pump_interlocked set to true and one pump per chiller | Baseline building is system type 7 and is incorrectly modeled with the is_chilled_water_pump_interlocked set to false for associated chiller pump | Baseline building is system type 7 and is correctly modeled with primary pump set to constant volume | Baseline building is system type 7 and is incorrectly modeled with primary pump set to variable volume | Baseline building is system type 7 and is correctly modeled with the 9 w/gpm | Baseline building is system type 7 and is incorrectly modeled with the 11 w/gpm | Baseline building is system type 11 and is correctly modeled with a 12 W/gpm primary pump | Baseline building is system type 11 and is incorrectly modeled with a 15 W/gpm primary pump | Baseline building is system type 7 and is correctly modeled with the is_condenser_water_pump_interlocked key set to true | Baseline building is system type 7 and is incorrectly modeled with the is_condenser_water_pump_interlocked key set to false | Baseline building is system type 7 and is correctly modeled with a condenser pump value of 19 W/GPM | Baseline building is system type 7 and is incorrectly modeled with a condenser pump value of 21 W/GPM | Baseline building is system type 11 and is correctly modeled with the condenser pump value of 22 W/gpm | Baseline building is system type 11 and is incorrectly modeled with the condenser pump value of 25 W/gpm | Baseline building is system type 7 and is correctly modeled with 1 chiller when the cooling peak load is 300 tons or less. | Baseline building is system type 7 and is inccorrectly modeled with 2 chillers when the cooling peak load is 300 tons or less. | Baseline building is system type 7 and is correctly modeled with 2 chillers when the cooling peak load is between 300 -> 600 tons. | Baseline building is system type 7 and is incorrectly modeled with 1 chiller when the cooling peak load is between 300 -> 600 tons. | Baseline building is system type 7 and is correctly modeled with 3 chillers when the cooling peak load is between > 2400 tons | Baseline building is system type 7 and is correctly modeled with 2 chillers when the cooling peak load is between > 2400 tons | Baseline building is system type 7 and is correctly modeled with the part_load_efficiency and part_load_efficiency_metric keys | Baseline building is system type 7 and is incorrectly modeled with the part_load_efficiency and part_load_efficiency_metric keys | Baseline building is system type 7 and is correctly modeled with the correct number of primary/secondary loops | Baseline building is system type 7 and is incorrectly modeled with the an secondary chilled water plant loop | Baseline building is system type 7 and is correctly modeled with coincident loads | Baseline building is system type 7 and is incorrectly modeled without coincident loads | Baseline building is system type 7 and is correctly modeled with constant primary/ variable secondary flow_control keys | Baseline building is system type 7 and is incorrectly modeled with variable primary/ constant secondary flow_control keys | Purchased chilled water is modeled in both the proposed and baseline systems for building utilizing system 7c | Purchased chilled water is modeled in both the proposed and baseline systems for building utilizing system 7
expected_rule_outcome | [11 empty] | pass | fail | pass | fail | pass | fail | pass | fail | pass | fail | pass | fail | pass | fail | pass | fail | pass | fail | undetermined | pass | fail | pass | fail | pass | fail | pass | fail | pass | fail | pass | fail | pass | fail | pass | fail | pass | fail | pass | fail | pass | fail | pass | fail | pass | fail | pass | fail | pass | fail | pass | fail | pass | fail | pass | fail | pass | fail | pass | fail | pass | fail | pass | fail | pass | fail | pass | fail | pass | fail | pass | fail
standard | rule_id | [10 empty] | 22-1 | 22-1 | 22-2 | 22-2 | 22-3 | 22-3 | 22-4 | 22-4 | 22-5 | 22-5 | 22-6 | 22-6 | 22-7 | 22-7 | 22-8 | 22-8 | 22-9 | 22-9 | 22-9 | 22-10 | 22-10 | 22-10 | 22-10 | 22-11 | 22-11 | 22-14 | 22-14 | 22-16 | 22-16 | 22-19 | 22-19 | 22-20 | 22-20 | 22-21 | 22-21 | 22-21 | 22-21 | 22-22 | 22-22 | 22-22 | 22-22 | 22-23 | 22-23 | 22-24 | 22-24 | 22-25 | 22-25 | 22-26 | 22-26 | 22-27 | 22-27 | 22-29 | 22-29 | 22-30 | 22-30 | 22-31 | 22-31 | 22-31 | 22-31 | 22-31 | 22-31 | 22-32 | 22-32 | 22-33 | 22-33 | 22-34 | 22-34 | 22-36 | 22-36 | 22-40 | 22-40
standard | ruleset_reference | [10 empty] | G3.1.3.8 | G3.1.3.8 | G3.1.3.8 | G3.1.3.8 | G3.1.3.9 | G3.1.3.9 | G3.1.3.9 | G3.1.3.9 | G3.1.3.9 | G3.1.3.9 | G3.1.3.9 | G3.1.3.9 | G3.1.3.10 | G3.1.3.10 | G3.1.3.10 | G3.1.3.10 | G3.1.3.10 | G3.1.3.10 | G3.1.3.10 | G3.1.3.10 | G3.1.3.10 | G3.1.3.10 | G3.1.3.10 | G3.1.3.10 | G3.1.3.10 | G3.1.3.11 | G3.1.3.11 | G3.1.3.11 | G3.1.3.11 | G3.1.3.11 | G3.1.3.11 | G3.1.3.11 | G3.1.3.11 | G3.1.3.7 | G3.1.3.7 | G3.1.3.7 | G3.1.3.7 | Table G3.5.3 | Table G3.5.3 | Table G3.5.3 | Table G3.5.3 | G3.1.3.10 | G3.1.3.10 | G3.1.3.10 | G3.1.3.10 | G3.1.3.10 | G3.1.3.10 | G3.1.3.10 | G3.1.3.10 | G3.1.3.11 | G3.1.3.11 | G3.1.3.11 | G3.1.3.11 | G3.1.3.11 | G3.1.3.11 | G3.1.3.7 | G3.1.3.7 | G3.1.3.7 | G3.1.3.7 | G3.1.3.7 | G3.1.3.7 | Section G3.1.2.1 | Section G3.1.2.1 | Section G3.1.3.2 | Section G3.1.3.2 | Section G3.1.2.2 | Section G3.1.2.2 | G3.1.1.3.4 and G3.1.3.10 | G3.1.1.3.4 and G3.1.3.10 | Section G3.1.1.1 & G3.1.1.3.1 | Section G3.1.1.1 & G3.1.1.3.1
standard | rule_description | [10 empty] | Baseline chilled water design supply temperature shall be modeled at 44F. | Baseline chilled water design supply temperature shall be modeled at 44F. | For applicable baseline system types 7, 8, 11, 12 and 13, the baseline chilled water design return temperature shall be modeled at 56F. | For applicable baseline system types 7, 8, 11, 12 and 13, the baseline chilled water design return temperature shall be modeled at 56F. | For Baseline chilled water loop that is not purchased cooling, chilled-water supply temperature shall be reset based on outdoor dry-bulb temperature if loop does not serve any Baseline System Type-11. | For Baseline chilled water loop that is not purchased cooling, chilled-water supply temperature shall be reset based on outdoor dry-bulb temperature if loop does not serve any Baseline System Type-11. | For baseline chilled water loop that is not purchased chilled water and does not serve any computer room HVAC systems, chilled-water supply temperature shall be reset using the following schedule: 44F at outdoor dry-bulb temperature of 80F and above, 54F at 60F and below, and ramped linearly between 44F and 54F at temperature between 80F and 60F. | For baseline chilled water loop that is not purchased chilled water and does not serve any computer room HVAC systems, chilled-water supply temperature shall be reset using the following schedule: 44F at outdoor dry-bulb temperature of 80F and above, 54F at 60F and below, and ramped linearly between 44F and 54F at temperature between 80F and 60F. | For Baseline chilled water loop that is not purchased chilled water and serves computer room HVAC systems (Baseline System Type-11), chilled-water supply temperature shall be reset higher based on the HVAC system requiring the most cooling. | For Baseline chilled water loop that is not purchased chilled water and serves computer room HVAC systems (Baseline System Type-11), chilled-water supply temperature shall be reset higher based on the HVAC system requiring the most cooling. | For baseline chilled water loop that is not purchased chilled water and serves computer room HVAC systems (System Type-11), The maximum reset chilled-water supply temperature shall be 54F. | For baseline chilled water loop that is not purchased chilled water and serves computer room HVAC systems (System Type-11), The maximum reset chilled-water supply temperature shall be 54F. | Baseline chilled water system that does not use purchased chilled water shall be modeled as primary/secondary systems. | Baseline chilled water system that does not use purchased chilled water shall be modeled as primary/secondary systems. | For baseline chilled water system with cooling capacity of 300 tons or more, the secondary pump shall be modeled with variable-speed drives. | For baseline chilled water system with cooling capacity of 300 tons or more, the secondary pump shall be modeled with variable-speed drives. | For Baseline chilled water system with cooling capacity of 300 tons or more, the secondary loop shall be modeled with a minimum flow of 25% of the design flow rate. | For Baseline chilled water system with cooling capacity of 300 tons or more, the secondary loop shall be modeled with a minimum flow of 25% of the design flow rate. | For Baseline chilled water system with cooling capacity of 300 tons or more, the secondary loop shall be modeled with a minimum flow of 25% of the design flow rate. | For Baseline chilled water system with cooling capacity less than 300ton, the secondary pump shall be modeled as riding the pump curve. | For Baseline chilled water system with cooling capacity less than 300ton, the secondary pump shall be modeled as riding the pump curve. | For Baseline chilled water system with cooling capacity less than 300ton, the secondary pump shall be modeled as riding the pump curve. | For Baseline chilled water system with cooling capacity less than 300ton, the secondary pump shall be modeled as riding the pump curve. | For Baseline chilled-water system that does not use purchased chilled water, variable-flow secondary pump shall be modeled as 13W/gpm at design conditions. | For Baseline chilled-water system that does not use purchased chilled water, variable-flow secondary pump shall be modeled as 13W/gpm at design conditions. | The baseline heat-rejection device shall have a design temperature rise of 10°F. | The baseline heat-rejection device shall have a design temperature rise of 10°F. | The baseline condenser-water design supply temperature shall be calculated using the cooling tower approach to the 0.4% evaporation design wet-bulb temperature, valid for wet-bulbs from 55°F to 90°F. | The baseline condenser-water design supply temperature shall be calculated using the cooling tower approach to the 0.4% evaporation design wet-bulb temperature, valid for wet-bulbs from 55°F to 90°F. | The baseline cooling tower shall be controlled to maintain a leaving water temperature, where weather permits, as specified in Table G3.1.3.11 | The baseline cooling tower shall be controlled to maintain a leaving water temperature, where weather permits, as specified in Table G3.1.3.11 | The baseline condenser loop minimum condenser leaving water temperature shall be modeled as specified in Table G3.1.3.11. | The baseline condenser loop minimum condenser leaving water temperature shall be modeled as specified in Table G3.1.3.11. | The baseline building design’s chiller plant shall be modeled with chillers having the type as indicated in Table G3.1.3.7 as a function of building peak cooling load. | The baseline building design’s chiller plant shall be modeled with chillers having the type as indicated in Table G3.1.3.7 as a function of building peak cooling load. | The baseline building design’s chiller plant shall be modeled with chillers having the type as indicated in Table G3.1.3.7 as a function of building peak cooling load. | The baseline building design’s chiller plant shall be modeled with chillers having the type as indicated in Table G3.1.3.7 as a function of building peak cooling load. | The baseline chiller efficiencies shall be modeled at the minimum efficiency levels for full load, in accordance with Tables G3.5.3. | The baseline chiller efficiencies shall be modeled at the minimum efficiency levels for full load, in accordance with Tables G3.5.3. | The baseline chiller efficiencies shall be modeled at the minimum efficiency levels for full load, in accordance with Tables G3.5.3. | The baseline chiller efficiencies shall be modeled at the minimum efficiency levels for full load, in accordance with Tables G3.5.3. | Each baseline chiller shall be modeled with separate chilled water pump interlocked to operate with the associated chiller. | Each baseline chiller shall be modeled with separate chilled water pump interlocked to operate with the associated chiller. | For baseline chilled-water systems served by chiller(s), the primary pump shall be modeled as constant volume. | For baseline chilled-water systems served by chiller(s), the primary pump shall be modeled as constant volume. | For chilled-water systems served by chiller(s) and does not serve baseline System-11, the baseline building constant-volume primary pump power shall be modeled as 9 W/gpm. | For chilled-water systems served by chiller(s) and does not serve baseline System-11, the baseline building constant-volume primary pump power shall be modeled as 9 W/gpm. | For chilled-water systems served by chiller(s) and serves baseline System-11, the baseline building constant-volume primary pump power shall be modeled as 12 W/gpm. | For chilled-water systems served by chiller(s) and serves baseline System-11, the baseline building constant-volume primary pump power shall be modeled as 12 W/gpm. | Each baseline chiller shall be modeled with separate condenser-water pump interlocked to operate with the associated chiller. | Each baseline chiller shall be modeled with separate condenser-water pump interlocked to operate with the associated chiller. | For chilled-water systems served by chiller(s) and does not serve baseline System-11, condenser-water pump power shall be 19 W/gpm. | For chilled-water systems served by chiller(s) and does not serve baseline System-11, condenser-water pump power shall be 19 W/gpm. | For chilled-water systems served by chiller(s) and serves baseline System-11, condenser-water pump power shall be 22 W/gpm. | For chilled-water systems served by chiller(s) and serves baseline System-11, condenser-water pump power shall be 22 W/gpm. | The baseline building design’s chiller plant shall be modeled with chillers having the number as indicated in Table G3.1.3.7 as a function of building peak cooling load | The baseline building design’s chiller plant shall be modeled with chillers having the number as indicated in Table G3.1.3.7 as a function of building peak cooling load | The baseline building design’s chiller plant shall be modeled with chillers having the number as indicated in Table G3.1.3.7 as a function of building peak cooling load | The baseline building design’s chiller plant shall be modeled with chillers having the number as indicated in Table G3.1.3.7 as a function of building peak cooling load | The baseline building design’s chiller plant shall be modeled with chillers having the number as indicated in Table G3.1.3.7 as a function of building peak cooling load | The baseline building design’s chiller plant shall be modeled with chillers having the number as indicated in Table G3.1.3.7 as a function of building peak cooling load | The baseline chiller efficiencies shall be modeled at the minimum efficiency levels for part load, in accordance with Tables G3.5.3. | The baseline chiller efficiencies shall be modeled at the minimum efficiency levels for part load, in accordance with Tables G3.5.3. | Baseline chilled water system that does not use purchased chilled water must only have no more than one CHW plant. | Baseline chilled water system that does not use purchased chilled water must only have no more than one CHW plant. | For baseline cooling chilled water plant that is served by chiller(s), the capacity shall be based on coincident loads. | For baseline cooling chilled water plant that is served by chiller(s), the capacity shall be based on coincident loads. | Baseline systems served by purchased chilled water shall be modeled with a chilled water distribution pump | Baseline systems served by purchased chilled water shall be modeled with a chilled water distribution pump | For systems using purchased chilled water, the cooling source shall be modeled based on G3.1.1.3 as purchased chilled water in both the proposed design and baseline building design. On-site chillers and direct expansion equipment shall not be modeled in the baseline building design. | For systems using purchased chilled water, the cooling source shall be modeled based on G3.1.1.3 as purchased chilled water in both the proposed design and baseline building design. On-site chillers and direct expansion equipment shall not be modeled in the baseline building design.
standard | applicable_rmr | [10 empty] | Baseline RMR | Baseline RMR | Baseline RMR | Baseline RMR | Baseline RMR | Baseline RMR | Baseline RMR | Baseline RMR | Baseline RMR | Baseline RMR | Baseline RMR | Baseline RMR | Baseline RMR | Baseline RMR | Baseline RMR | Baseline RMR | Baseline RMR | Baseline RMR | Baseline RMR | Baseline RMR | Baseline RMR | Baseline RMR | Baseline RMR | Baseline RMR | Baseline RMR | Baseline RMR | Baseline RMR | Baseline RMR | Baseline RMR | Baseline RMR | Baseline RMR | Baseline RMR | Baseline RMR | Baseline RMR | Baseline RMR | Baseline RMR | Baseline RMR | Baseline RMR | Baseline RMR | Baseline RMR | Baseline RMR | Baseline RMR | Baseline RMR | Baseline RMR | Baseline RMR | Baseline RMR | Baseline RMR | Baseline RMR | Baseline RMR | Baseline RMR | Baseline RMR | Baseline RMR | Baseline RMR | Baseline RMR | Baseline RMR | Baseline RMR | Baseline RMR | Baseline RMR | Baseline RMR | Baseline RMR | Baseline RMR | Baseline RMR | Baseline RMR | Baseline RMR | Baseline RMR | Baseline RMR | Baseline RMR | Baseline RMR | Baseline RMR | Baseline RMR | Baseline RMR
standard | rule_assertion | bar: a to b
standard | comparison_value | [10 empty] | Expected Value | Expected Value | Expected Value | Expected Value | Expected Value | Expected Value | Expected Value | Expected Value | Expected Value | Expected Value | Expected Value | Expected Value | Expected Value | Expected Value | Expected Value | Expected Value | Expected Value | Expected Value | Expected Value | Expected Value | Expected Value | Expected Value | Expected Value | Expected Value | Expected Value | Expected Value | Expected Value | Expected Value | Expected Value | Expected Value | Expected Value | Expected Value | Expected Value | Expected Value | Expected Value | Expected Value | Expected Value | Expected Value | Expected Value | Expected Value | Expected Value | Expected Value | Expected Value | Expected Value | Expected Value | Expected Value | Expected Value | Expected Value | Expected Value | Expected Value | Expected Value | Expected Value | Expected Value | Expected Value | Expected Value | Expected Value | Expected Value | Expected Value | Expected Value | Expected Value | Expected Value | Expected Value | Expected Value | Expected Value | Expected Value | Expected Value | Expected Value | Expected Value | Expected Value | Expected Value | Expected Value
standard | primary_rule | [10 empty] | Yes | Yes | Yes | Yes | Yes | Yes | Yes | Yes | Yes | Yes | Yes | Yes | Yes | Yes | Yes | Yes | Yes | Yes | Yes | Yes | Yes | Yes | Yes | Yes | Yes | Yes | Yes | Yes | Yes | Yes | Yes | Yes | Yes | Yes | Yes | Yes | Yes | Yes | Yes | Yes | Yes | Yes | Yes | Yes | Yes | Yes | Yes | Yes | Yes | Yes | Yes | Yes | Yes | Yes | Yes | Yes | Yes | Yes | Yes | Yes | Yes | Yes | Yes | Yes | Yes | Yes | Yes | No | No | Yes | Yes
standard | schema_version | [10 empty] | 0.0.23 | 0.0.23 | 0.0.23 | 0.0.23 | 0.0.23 | 0.0.23 | 0.0.23 | 0.0.23 | 0.0.23 | 0.0.23 | 0.0.23 | 0.0.23 | 0.0.23 | 0.0.23 | 0.0.23 | 0.0.23 | 0.0.23 | 0.0.23 | 0.0.23 | 0.0.23 | 0.0.23 | 0.0.23 | 0.0.23 | 0.0.23 | 0.0.23 | 0.0.23 | 0.0.23 | 0.0.23 | 0.0.23 | 0.0.23 | 0.0.23 | 0.0.23 | 0.0.23 | 0.0.23 | 0.0.23 | 0.0.23 | 0.0.23 | 0.0.23 | 0.0.23 | 0.0.23 | 0.0.23 | 0.0.23 | 0.0.23 | 0.0.23 | 0.0.23 | 0.0.23 | 0.0.23 | 0.0.23 | 0.0.23 | 0.0.23 | 0.0.23 | 0.0.23 | 0.0.23 | 0.0.23 | 0.0.23 | 0.0.23 | 0.0.23 | 0.0.23 | 0.0.23 | 0.0.23 | 0.0.23 | 0.0.23 | 0.0.23 | 0.0.23 | 0.0.23 | 0.0.23 | 0.0.23 | 0.0.23 | 0.0.23 | 0.0.23 | 0.0.23
template_lookup | [11 empty] | System_7_VAV_HW_Reheat | System_7_VAV_HW_Reheat | System_7_VAV_HW_Reheat | System_7_VAV_HW_Reheat | System_7_VAV_HW_Reheat | System_7_VAV_HW_Reheat | System_7_VAV_HW_Reheat | System_7_VAV_HW_Reheat | System_11.1_VAV_SZ | System_11.1_VAV_SZ | System_11.1_VAV_SZ | System_11.1_VAV_SZ | System_7_VAV_HW_Reheat | 22-7-b | System_7_VAV_HW_Reheat | System_7_VAV_HW_Reheat | System_7_VAV_HW_Reheat | System_7_VAV_HW_Reheat | System_7_VAV_HW_Reheat | System_7_VAV_HW_Reheat | System_7_VAV_HW_Reheat | System_7_VAV_HW_Reheat | System_7_VAV_HW_Reheat | System_7_VAV_HW_Reheat | System_7_VAV_HW_Reheat | System_7_VAV_HW_Reheat | System_7_VAV_HW_Reheat | System_7_VAV_HW_Reheat | System_7_VAV_HW_Reheat | System_7_VAV_HW_Reheat | System_7_VAV_HW_Reheat | System_7_VAV_HW_Reheat | System_7_VAV_HW_Reheat | System_7_VAV_HW_Reheat | System_7_VAV_HW_Reheat | System_7_VAV_HW_Reheat | System_7_VAV_HW_Reheat | System_7_VAV_HW_Reheat | System_7_VAV_HW_Reheat | System_7_VAV_HW_Reheat | System_7_VAV_HW_Reheat | System_7_VAV_HW_Reheat | System_7_VAV_HW_Reheat | System_7_VAV_HW_Reheat | System_7_VAV_HW_Reheat | System_7_VAV_HW_Reheat | System_7_VAV_HW_Reheat | System_11.1_VAV_SZ | System_11.1_VAV_SZ | System_7_VAV_HW_Reheat | System_7_VAV_HW_Reheat | System_7_VAV_HW_Reheat | System_7_VAV_HW_Reheat | System_11.1_VAV_SZ | System_11.1_VAV_SZ | System_7_VAV_HW_Reheat | System_7_VAV_HW_Reheat | System_7_VAV_HW_Reheat | System_7_VAV_HW_Reheat | System_7_VAV_HW_Reheat | System_7_VAV_HW_Reheat | System_7_VAV_HW_Reheat | System_7_VAV_HW_Reheat | System_7_VAV_HW_Reheat | System_7_VAV_HW_Reheat | System_7_VAV_HW_Reheat | System_7_VAV_HW_Reheat | System_7_VAV_HW_Reheat | System_7_VAV_HW_Reheat | System_7c_VAV_HW_Reheat | System_7_VAV_HW_Reheat
rmr_template | user
rmr_template | proposed | [10 empty] | a: true; b: true
rmr_template | baseline | [10 empty] | true | true | true | true | true | true | true | true | true | true | true | true | true | true | true | true | true | true | true | true | true | true | true | true | true | true | true | true | true | true | true | true | true | true | true | true | true | true | true | true | true | true | true | true | true | true | true | true | true | true | true | true | true | true | true | true | true | true | true | true | true | true | true | true | true | true | true | true | true | true | true
rmr_template | json_template |  |  | ASHRAE229 | ASHRAE229 1 | - | id |  |  | ASHRAE229 1 | ASHRAE229 1 | ASHRAE229 1 | ASHRAE229 1 | ASHRAE229 1 | ASHRAE229 1 | ASHRAE229 1 | ASHRAE229 1 | ASHRAE229 1 | ASHRAE229 1 | ASHRAE229 1 | ASHRAE229 1 | ASHRAE229 1 | ASHRAE229 1 | ASHRAE229 1 | ASHRAE229 1 | ASHRAE229 1 | ASHRAE229 1 | ASHRAE229 1 | ASHRAE229 1 | ASHRAE229 1 | ASHRAE229 1 | ASHRAE229 1 | ASHRAE229 1 | ASHRAE229 1 | ASHRAE229 1 | ASHRAE229 1 | ASHRAE229 1 | ASHRAE229 1 | ASHRAE229 1 | ASHRAE229 1 | ASHRAE229 1 | ASHRAE229 1 | ASHRAE229 1 | ASHRAE229 1 | ASHRAE229 1 | ASHRAE229 1 | ASHRAE229 1 | ASHRAE229 1 | ASHRAE229 1 | ASHRAE229 1 | ASHRAE229 1 | ASHRAE229 1 | ASHRAE229 1 | ASHRAE229 1 | ASHRAE229 1 | ASHRAE229 1 | ASHRAE229 1 | ASHRAE229 1 | ASHRAE229 1 | ASHRAE229 1 | ASHRAE229 1 | ASHRAE229 1 | ASHRAE229 1 | ASHRAE229 1 | ASHRAE229 1 | ASHRAE229 1 | ASHRAE229 1 | ASHRAE229 1 | ASHRAE229 1 | ASHRAE229 1 | ASHRAE229 1 | ASHRAE229 1 | ASHRAE229 1 | ASHRAE229 1 | ASHRAE229 1 | ASHRAE229 1 | ASHRAE229 1 | ASHRAE229 1 | ASHRAE229 1 | ASHRAE229 1 | ASHRAE229 1 | ASHRAE229 1
rmr_template | json_template |  |  | ASHRAE229 | ASHRAE229 1 | weather | climate_zone
rmr_template | json_template |  |  | RulesetModelInstance | RMR 1 | ASHRAE229 1 | id |  |  | RMD 1 | RMD 1 | RMD 1 | RMD 1 | RMD 1 | RMD 1 | RMD 1 | RMD 1 | RMD 1 | RMD 1 | RMD 1 | RMD 1 | RMD 1 | RMD 1 | RMD 1 | RMD 1 | RMD 1 | RMD 1 | RMD 1 | RMD 1 | RMD 1 | RMD 1 | RMD 1 | RMD 1 | RMD 1 | RMD 1 | RMD 1 | RMD 1 | RMD 1 | RMD 1 | RMD 1 | RMD 1 | RMD 1 | RMD 1 | RMD 1 | RMD 1 | RMD 1 | RMD 1 | RMD 1 | RMD 1 | RMD 1 | RMD 1 | RMD 1 | RMD 1 | RMD 1 | RMD 1 | RMD 1 | RMD 1 | RMD 1 | RMD 1 | RMD 1 | RMD 1 | RMD 1 | RMD 1 | RMD 1 | RMD 1 | RMD 1 | RMD 1 | RMD 1 | RMD 1 | RMD 1 | RMD 1 | RMD 1 | RMD 1 | RMD 1 | RMD 1 | RMD 1 | RMD 1 | RMD 1 | RMD 1 | RMD 1 | RMD 1 | RMD 1
rmr_template | json_template |  |  | Building | Building 1 | ASHRAE229 1 | id |  |  | Building 1 | Building 1 | Building 1 | Building 1 | Building 1 | Building 1 | Building 1 | Building 1 | Building 1 | Building 1 | Building 1 | Building 1 | Building 1 | Building 1 | Building 1 | Building 1 | Building 1 | Building 1 | Building 1 | Building 1 | Building 1 | Building 1 | Building 1 | Building 1 | Building 1 | Building 1 | Building 1 | Building 1 | Building 1 | Building 1 | Building 1 | Building 1 | Building 1 | Building 1 | Building 1 | Building 1 | Building 1 | Building 1 | Building 1 | Building 1 | Building 1 | Building 1 | Building 1 | Building 1 | Building 1 | Building 1 | Building 1 | Building 1 | Building 1 | Building 1 | Building 1 | Building 1 | Building 1 | Building 1 | Building 1 | Building 1 | Building 1 | Building 1 | Building 1 | Building 1 | Building 1 | Building 1 | Building 1 | Building 1 | Building 1 | Building 1 | Building 1 | Building 1 | Building 1 | Building 1 | Building 1 | Building 1 | Building 1
rmr_template | json_template |  |  | Building | Building 1 | ASHRAE229 1 | building_open_schedule |  |  | Required Building Schedule 1 | Required Building Schedule 1 | Required Building Schedule 1 | Required Building Schedule 1 | Required Building Schedule 1 | Required Building Schedule 1 | Required Building Schedule 1 | Required Building Schedule 1 | Required Building Schedule 1 | Required Building Schedule 1 | Required Building Schedule 1 | Required Building Schedule 1 | Required Building Schedule 1 | Required Building Schedule 1 | Required Building Schedule 1 | Required Building Schedule 1 | Required Building Schedule 1 | Required Building Schedule 1 | Required Building Schedule 1 | Required Building Schedule 1 | Required Building Schedule 1 | Required Building Schedule 1 | Required Building Schedule 1 | Required Building Schedule 1 | Required Building Schedule 1 | Required Building Schedule 1 | Required Building Schedule 1 | Required Building Schedule 1 | Required Building Schedule 1 | Required Building Schedule 1 | Required Building Schedule 1 | Required Building Schedule 1 | Required Building Schedule 1 | Required Building Schedule 1 | Required Building Schedule 1 | Required Building Schedule 1 | Required Building Schedule 1 | Required Building Schedule 1 | Required Building Schedule 1 | Required Building Schedule 1 | Required Building Schedule 1 | Required Building Schedule 1 | Required Building Schedule 1 | Required Building Schedule 1 | Required Building Schedule 1 | Required Building Schedule 1 | Required Building Schedule 1 | Required Building Schedule 1 | Required Building Schedule 1 | Required Building Schedule 1 | Required Building Schedule 1 | Required Building Schedule 1 | Required Building Schedule 1 | Required Building Schedule 1 | Required Building Schedule 1 | Required Building Schedule 1 | Required Building Schedule 1 | Required Building Schedule 1 | Required Building Schedule 1 | Required Building Schedule 1 | Required Building Schedule 1 | Required Building Schedule 1 | Required Building Schedule 1 | Required Building Schedule 1 | Required Building Schedule 1 | Required Building Schedule 1 | Required Building Schedule 1 | Required Building Schedule 1 | Required Building Schedule 1 | Required Building Schedule 1 | Required Building Schedule 1 | Required Building Schedule 1 | Required Building Schedule 1
rmr_template | json_template |  |  | BuildingSegment | Building Segment 1 | Building 1 | id |  |  | Building Segment 1 | Building Segment 1 | Building Segment 1 | Building Segment 1 | Building Segment 1 | Building Segment 1 | Building Segment 1 | Building Segment 1 | Building Segment 1 | Building Segment 1 | Building Segment 1 | Building Segment 1 | Building Segment 1 | Building Segment 1 | Building Segment 1 | Building Segment 1 | Building Segment 1 | Building Segment 1 | Building Segment 1 | Building Segment 1 | Building Segment 1 | Building Segment 1 | Building Segment 1 | Building Segment 1 | Building Segment 1 | Building Segment 1 | Building Segment 1 | Building Segment 1 | Building Segment 1 | Building Segment 1 | Building Segment 1 | Building Segment 1 | Building Segment 1 | Building Segment 1 | Building Segment 1 | Building Segment 1 | Building Segment 1 | Building Segment 1 | Building Segment 1 | Building Segment 1 | Building Segment 1 | Building Segment 1 | Building Segment 1 | Building Segment 1 | Building Segment 1 | Building Segment 1 | Building Segment 1 | Building Segment 1 | Building Segment 1 | Building Segment 1 | Building Segment 1 | Building Segment 1 | Building Segment 1 | Building Segment 1 | Building Segment 1 | Building Segment 1 | Building Segment 1 | Building Segment 1 | Building Segment 1 | Building Segment 1 | Building Segment 1 | Building Segment 1 | Building Segment 1 | Building Segment 1 | Building Segment 1 | Building Segment 1 | Building Segment 1 | Building Segment 1 | Building Segment 1 | Building Segment 1 | Building Segment 1 | Building Segment 1 | Building Segment 1
rmr_template | json_template |  |  | Zone | Zone 1 | Building Segment 1 | id |  |  | Thermal Zone 1 | Thermal Zone 1 | Thermal Zone 1 | Thermal Zone 1 | Thermal Zone 1 | Thermal Zone 1 | Thermal Zone 1 | Thermal Zone 1 | Thermal Zone 1 | Thermal Zone 1 | Thermal Zone 1 | Thermal Zone 1 | Thermal Zone 1 | Thermal Zone 1 | Thermal Zone 1 | Thermal Zone 1 | Thermal Zone 1 | Thermal Zone 1 | Thermal Zone 1 | Thermal Zone 1 | Thermal Zone 1 | Thermal Zone 1 | Thermal Zone 1 | Thermal Zone 1 | Thermal Zone 1 | Thermal Zone 1 | Thermal Zone 1 | Thermal Zone 1 | Thermal Zone 1 | Thermal Zone 1 | Thermal Zone 1 | Thermal Zone 1 | Thermal Zone 1 | Thermal Zone 1 | Thermal Zone 1 | Thermal Zone 1 | Thermal Zone 1 | Thermal Zone 1 | Thermal Zone 1 | Thermal Zone 1 | Thermal Zone 1 | Thermal Zone 1 | Thermal Zone 1 | Thermal Zone 1 | Thermal Zone 1 | Thermal Zone 1 | Thermal Zone 1 | Thermal Zone 1 | Thermal Zone 1 | Thermal Zone 1 | Thermal Zone 1 | Thermal Zone 1 | Thermal Zone 1 | Thermal Zone 1 | Thermal Zone 1 | Thermal Zone 1 | Thermal Zone 1 | Thermal Zone 1 | Thermal Zone 1 | Thermal Zone 1 | Thermal Zone 1 | Thermal Zone 1 | Thermal Zone 1 | Thermal Zone 1 | Thermal Zone 1 | Thermal Zone 1 | Thermal Zone 1 | Thermal Zone 1 | Thermal Zone 1 | Thermal Zone 1 | Thermal Zone 1 | Thermal Zone 1 | Thermal Zone 1
rmr_template | json_template |  |  | Zone | Zone 1 | Building Segment 1 | thermostat_cooling_setpoint_schedule |  |  | Required Cooling Schedule 1 | Required Cooling Schedule 1 | Required Cooling Schedule 1 | Required Cooling Schedule 1 | Required Cooling Schedule 1 | Required Cooling Schedule 1 | Required Cooling Schedule 1 | Required Cooling Schedule 1 | Required Cooling Schedule 1 | Required Cooling Schedule 1 | Required Cooling Schedule 1 | Required Cooling Schedule 1 | Required Cooling Schedule 1 | Required Cooling Schedule 1 | Required Cooling Schedule 1 | Required Cooling Schedule 1 | Required Cooling Schedule 1 | Required Cooling Schedule 1 | Required Cooling Schedule 1 | Required Cooling Schedule 1 | Required Cooling Schedule 1 | Required Cooling Schedule 1 | Required Cooling Schedule 1 | Required Cooling Schedule 1 | Required Cooling Schedule 1 | Required Cooling Schedule 1 | Required Cooling Schedule 1 | Required Cooling Schedule 1 | Required Cooling Schedule 1 | Required Cooling Schedule 1 | Required Cooling Schedule 1 | Required Cooling Schedule 1 | Required Cooling Schedule 1 | Required Cooling Schedule 1 | Required Cooling Schedule 1 | Required Cooling Schedule 1 | Required Cooling Schedule 1 | Required Cooling Schedule 1 | Required Cooling Schedule 1 | Required Cooling Schedule 1 | Required Cooling Schedule 1 | Required Cooling Schedule 1 | Required Cooling Schedule 1 | Required Cooling Schedule 1 | Required Cooling Schedule 1 | Required Cooling Schedule 1 | Required Cooling Schedule 1 | Required Cooling Schedule 1 | Required Cooling Schedule 1 | Required Cooling Schedule 1 | Required Cooling Schedule 1 | Required Cooling Schedule 1 | Required Cooling Schedule 1 | Required Cooling Schedule 1 | Required Cooling Schedule 1 | Required Cooling Schedule 1 | Required Cooling Schedule 1 | Required Cooling Schedule 1 | Required Cooling Schedule 1 | Required Cooling Schedule 1 | Required Cooling Schedule 1 | Required Cooling Schedule 1 | Required Cooling Schedule 1 | Required Cooling Schedule 1 | Required Cooling Schedule 1 | Required Cooling Schedule 1 | Required Cooling Schedule 1 | Required Cooling Schedule 1 | Required Cooling Schedule 1 | Required Cooling Schedule 1 | Required Cooling Schedule 1 | Required Cooling Schedule 1 | Required Cooling Schedule 1
rmr_template | json_template |  |  | Zone | Zone 1 | Building Segment 1 | thermostat_heating_setpoint_schedule |  |  | Required Heating Schedule 1 | Required Heating Schedule 1 | Required Heating Schedule 1 | Required Heating Schedule 1 | Required Heating Schedule 1 | Required Heating Schedule 1 | Required Heating Schedule 1 | Required Heating Schedule 1 | Required Heating Schedule 1 | Required Heating Schedule 1 | Required Heating Schedule 1 | Required Heating Schedule 1 | Required Heating Schedule 1 | Required Heating Schedule 1 | Required Heating Schedule 1 | Required Heating Schedule 1 | Required Heating Schedule 1 | Required Heating Schedule 1 | Required Heating Schedule 1 | Required Heating Schedule 1 | Required Heating Schedule 1 | Required Heating Schedule 1 | Required Heating Schedule 1 | Required Heating Schedule 1 | Required Heating Schedule 1 | Required Heating Schedule 1 | Required Heating Schedule 1 | Required Heating Schedule 1 | Required Heating Schedule 1 | Required Heating Schedule 1 | Required Heating Schedule 1 | Required Heating Schedule 1 | Required Heating Schedule 1 | Required Heating Schedule 1 | Required Heating Schedule 1 | Required Heating Schedule 1 | Required Heating Schedule 1 | Required Heating Schedule 1 | Required Heating Schedule 1 | Required Heating Schedule 1 | Required Heating Schedule 1 | Required Heating Schedule 1 | Required Heating Schedule 1 | Required Heating Schedule 1 | Required Heating Schedule 1 | Required Heating Schedule 1 | Required Heating Schedule 1 | Required Heating Schedule 1 | Required Heating Schedule 1 | Required Heating Schedule 1 | Required Heating Schedule 1 | Required Heating Schedule 1 | Required Heating Schedule 1 | Required Heating Schedule 1 | Required Heating Schedule 1 | Required Heating Schedule 1 | Required Heating Schedule 1 | Required Heating Schedule 1 | Required Heating Schedule 1 | Required Heating Schedule 1 | Required Heating Schedule 1 | Required Heating Schedule 1 | Required Heating Schedule 1 | Required Heating Schedule 1 | Required Heating Schedule 1 | Required Heating Schedule 1 | Required Heating Schedule 1 | Required Heating Schedule 1 | Required Heating Schedule 1 | Required Heating Schedule 1 | Required Heating Schedule 1 | Required Heating Schedule 1 | Required Heating Schedule 1
rmr_template | json_template | id |  | Space | Space 1 | Zone 1 | id
rmr_template | json_template | occupant_multiplier_schedule |  | Space | Space 1 | Zone 1 | occupant_multiplier_schedule
rmr_template | json_template | floor_area |  | Space | Space 1 | Zone 1 | floor_area | area | ft2
rmr_template | json_template | id |  | Air Terminal | Terminal 1 | Zone 1 | id |  |  | PTAC Terminal 1 | PTAC Terminal 1 | VAV Air Terminal 1 | VAV Air Terminal 1 | VAV Air Terminal 1 | VAV Air Terminal 1 | VAV Air Terminal 1 | VAV Air Terminal 1 | VAV Air Terminal 1 | VAV Air Terminal 1 | VAV Air Terminal 1 | VAV Air Terminal 1 | VAV Air Terminal 1 | VAV Air Terminal 1 | VAV Air Terminal 1 | VAV Air Terminal 1 | VAV Air Terminal 1 | VAV Air Terminal 1 | VAV Air Terminal 1 | VAV Air Terminal 1 | VAV Air Terminal 1 | VAV Air Terminal 1 | VAV Air Terminal 1 | VAV Air Terminal 1 | VAV Air Terminal 1 | VAV Air Terminal 1 | VAV Air Terminal 1 | VAV Air Terminal 1 | VAV Air Terminal 1 | VAV Air Terminal 1 | VAV Air Terminal 1 | VAV Air Terminal 1 | VAV Air Terminal 1 | VAV Air Terminal 1 | VAV Air Terminal 1 | VAV Air Terminal 1 | VAV Air Terminal 1 | VAV Air Terminal 1 | VAV Air Terminal 1 | VAV Air Terminal 1 | VAV Air Terminal 1 | VAV Air Terminal 1 | VAV Air Terminal 1 | VAV Air Terminal 1 | VAV Air Terminal 1 | VAV Air Terminal 1 | VAV Air Terminal 1 | VAV Air Terminal 1 | VAV Air Terminal 1 | VAV Air Terminal 1 | VAV Air Terminal 1 | VAV Air Terminal 1 | VAV Air Terminal 1 | VAV Air Terminal 1 | VAV Air Terminal 1 | VAV Air Terminal 1 | VAV Air Terminal 1 | VAV Air Terminal 1 | VAV Air Terminal 1 | VAV Air Terminal 1 | VAV Air Terminal 1 | VAV Air Terminal 1 | VAV Air Terminal 1 | VAV Air Terminal 1 | VAV Air Terminal 1 | VAV Air Terminal 1 | VAV Air Terminal 1 | VAV Air Terminal 1 | VAV Air Terminal 1 | VAV Air Terminal 1 | VAV Air Terminal 1 | VAV Air Terminal 1 | VAV Air Terminal 1
rmr_template | json_template | is_supply_ducted |  | Air Terminal | Terminal 1 | Zone 1 | is_supply_ducted |  |  | false | false | true | true | true | true | true | true | true | true | true | true | true | true | true | true | true | true | true | true | true | true | true | true | true | true | true | true | true | true | true | true | true | true | true | true | true | true | true | true | true | true | true | true | true | true | true | true | true | true | true | true | true | true | true | true | true | true | true | true | true | true | true | true | true | true | true | true | true | true | true | true | true
rmr_template | json_template | type |  | Air Terminal | Terminal 1 | Zone 1 | type |  |  | CONSTANT_AIR_VOLUME | CONSTANT_AIR_VOLUME | VARIABLE_AIR_VOLUME | VARIABLE_AIR_VOLUME | VARIABLE_AIR_VOLUME | VARIABLE_AIR_VOLUME | VARIABLE_AIR_VOLUME | VARIABLE_AIR_VOLUME | VARIABLE_AIR_VOLUME | VARIABLE_AIR_VOLUME | VARIABLE_AIR_VOLUME | VARIABLE_AIR_VOLUME | VARIABLE_AIR_VOLUME | VARIABLE_AIR_VOLUME | VARIABLE_AIR_VOLUME | VARIABLE_AIR_VOLUME | VARIABLE_AIR_VOLUME | VARIABLE_AIR_VOLUME | VARIABLE_AIR_VOLUME | VARIABLE_AIR_VOLUME | VARIABLE_AIR_VOLUME | VARIABLE_AIR_VOLUME | VARIABLE_AIR_VOLUME | VARIABLE_AIR_VOLUME | VARIABLE_AIR_VOLUME | VARIABLE_AIR_VOLUME | VARIABLE_AIR_VOLUME | VARIABLE_AIR_VOLUME | VARIABLE_AIR_VOLUME | VARIABLE_AIR_VOLUME | VARIABLE_AIR_VOLUME | VARIABLE_AIR_VOLUME | VARIABLE_AIR_VOLUME | VARIABLE_AIR_VOLUME | VARIABLE_AIR_VOLUME | VARIABLE_AIR_VOLUME | VARIABLE_AIR_VOLUME | VARIABLE_AIR_VOLUME | VARIABLE_AIR_VOLUME | VARIABLE_AIR_VOLUME | VARIABLE_AIR_VOLUME | VARIABLE_AIR_VOLUME | VARIABLE_AIR_VOLUME | VARIABLE_AIR_VOLUME | VARIABLE_AIR_VOLUME | VARIABLE_AIR_VOLUME | VARIABLE_AIR_VOLUME | VARIABLE_AIR_VOLUME | VARIABLE_AIR_VOLUME | VARIABLE_AIR_VOLUME | VARIABLE_AIR_VOLUME | VARIABLE_AIR_VOLUME | VARIABLE_AIR_VOLUME | VARIABLE_AIR_VOLUME | VARIABLE_AIR_VOLUME | VARIABLE_AIR_VOLUME | VARIABLE_AIR_VOLUME | VARIABLE_AIR_VOLUME | VARIABLE_AIR_VOLUME | VARIABLE_AIR_VOLUME | VARIABLE_AIR_VOLUME | VARIABLE_AIR_VOLUME | VARIABLE_AIR_VOLUME | VARIABLE_AIR_VOLUME | VARIABLE_AIR_VOLUME | VARIABLE_AIR_VOLUME | VARIABLE_AIR_VOLUME | VARIABLE_AIR_VOLUME | VARIABLE_AIR_VOLUME | VARIABLE_AIR_VOLUME | VARIABLE_AIR_VOLUME | VARIABLE_AIR_VOLUME | VARIABLE_AIR_VOLUME
rmr_template | json_template | served_by_heating_ventilating_air_conditioning_system |  | Air Terminal | Terminal 1 | Zone 1 | served_by_heating_ventilating_air_conditioning_system |  |  | PTAC 1 | PTAC 1 | System 7 | System 7 | System 7 | System 7 | System 7 | System 7 | System 7 | System 7 | System 11 | System 11 | System 11 | System 11 | System 7 | System 7 | System 7 | System 7 | System 7 | System 7 | System 7 | System 7 | System 7 | System 7 | System 7 | System 7 | System 7 | System 7 | System 7 | System 7 | System 7 | System 7 | System 7 | System 7 | System 7 | System 7 | System 7 | System 7 | System 7 | System 7 | System 7 | System 7 | System 7 | System 7 | System 7 | System 7 | System 7 | System 7 | System 7 | System 11 | System 11 | System 7 | System 7 | System 7 | System 7 | System 11 | System 11 | System 7 | System 7 | System 7 | System 7 | System 7 | System 7 | System 7 | System 7 | System 7 | System 7 | System 7 | System 7 | System 7 | System 7 | System 7 | System 7
rmr_template | json_template | heating_source |  | Air Terminal | Terminal 1 | Zone 1 | heating_source |  |  |  |  | HOT_WATER | HOT_WATER | HOT_WATER | HOT_WATER | HOT_WATER | HOT_WATER | HOT_WATER | HOT_WATER |  |  |  |  | HOT_WATER | HOT_WATER | HOT_WATER | HOT_WATER | HOT_WATER | HOT_WATER | HOT_WATER | HOT_WATER | HOT_WATER | HOT_WATER | HOT_WATER | HOT_WATER | HOT_WATER | HOT_WATER | HOT_WATER | HOT_WATER | HOT_WATER | HOT_WATER | HOT_WATER | HOT_WATER | HOT_WATER | HOT_WATER | HOT_WATER | HOT_WATER | HOT_WATER | HOT_WATER | HOT_WATER | HOT_WATER | HOT_WATER | HOT_WATER | HOT_WATER | HOT_WATER | HOT_WATER | HOT_WATER | HOT_WATER |  |  | HOT_WATER | HOT_WATER | HOT_WATER | HOT_WATER |  |  | HOT_WATER | HOT_WATER | HOT_WATER | HOT_WATER | HOT_WATER | HOT_WATER | HOT_WATER | HOT_WATER | HOT_WATER | HOT_WATER | HOT_WATER | HOT_WATER | HOT_WATER | HOT_WATER | HOT_WATER | HOT_WATER
rmr_template | json_template | heating_from_loop |  | Air Terminal | Terminal 1 | Zone 1 | heating_from_loop |  |  |  |  | Boiler Loop 1 | Boiler Loop 1 | Boiler Loop 1 | Boiler Loop 1 | Boiler Loop 1 | Boiler Loop 1 | Boiler Loop 1 | Boiler Loop 1 |  |  |  |  | Boiler Loop 1 | Boiler Loop 1 | Boiler Loop 1 | Boiler Loop 1 | Boiler Loop 1 | Boiler Loop 1 | Boiler Loop 1 | Boiler Loop 1 | Boiler Loop 1 | Boiler Loop 1 | Boiler Loop 1 | Boiler Loop 1 | Boiler Loop 1 | Boiler Loop 1 | Boiler Loop 1 | Boiler Loop 1 | Boiler Loop 1 | Boiler Loop 1 | Boiler Loop 1 | Boiler Loop 1 | Boiler Loop 1 | Boiler Loop 1 | Boiler Loop 1 | Boiler Loop 1 | Boiler Loop 1 | Boiler Loop 1 | Boiler Loop 1 | Boiler Loop 1 | Boiler Loop 1 | Boiler Loop 1 | Boiler Loop 1 | Boiler Loop 1 | Boiler Loop 1 | Boiler Loop 1 | Boiler Loop 1 |  |  | Boiler Loop 1 | Boiler Loop 1 | Boiler Loop 1 | Boiler Loop 1 |  |  | Boiler Loop 1 | Boiler Loop 1 | Boiler Loop 1 | Boiler Loop 1 | Boiler Loop 1 | Boiler Loop 1 | Boiler Loop 1 | Boiler Loop 1 | Boiler Loop 1 | Boiler Loop 1 | Boiler Loop 1 | Boiler Loop 1 | Boiler Loop 1 | Boiler Loop 1 | Purchased HW Loop 1 | Boiler Loop 1
rmr_template | json_template | fan | id | Air Terminal | Terminal 1 | Zone 1 | fan
rmr_template | json_template | fan_configuration |  | Air Terminal | Terminal 1 | Zone 1 | fan_configuration
rmr_template | json_template |  |  | Zone | Zone 2 | Building Segment 1 | id |  |  |  |  | Thermal Zone 2 | Thermal Zone 2 | Thermal Zone 2 | Thermal Zone 2 | Thermal Zone 2 | Thermal Zone 2 | Thermal Zone 2 | Thermal Zone 2 |  |  |  |  | Thermal Zone 2 | Thermal Zone 2 | Thermal Zone 2 | Thermal Zone 2 | Thermal Zone 2 | Thermal Zone 2 | Thermal Zone 2 | Thermal Zone 2 | Thermal Zone 2 | Thermal Zone 2 | Thermal Zone 2 | Thermal Zone 2 | Thermal Zone 2 | Thermal Zone 2 | Thermal Zone 2 | Thermal Zone 2 | Thermal Zone 2 | Thermal Zone 2 | Thermal Zone 2 | Thermal Zone 2 | Thermal Zone 2 | Thermal Zone 2 | Thermal Zone 2 | Thermal Zone 2 | Thermal Zone 2 | Thermal Zone 2 | Thermal Zone 2 | Thermal Zone 2 | Thermal Zone 2 | Thermal Zone 2 | Thermal Zone 2 | Thermal Zone 2 | Thermal Zone 2 | Thermal Zone 2 | Thermal Zone 2 |  |  | Thermal Zone 2 | Thermal Zone 2 | Thermal Zone 2 | Thermal Zone 2 |  |  | Thermal Zone 2 | Thermal Zone 2 | Thermal Zone 2 | Thermal Zone 2 | Thermal Zone 2 | Thermal Zone 2 | Thermal Zone 2 | Thermal Zone 2 | Thermal Zone 2 | Thermal Zone 2 | Thermal Zone 2 | Thermal Zone 2 | Thermal Zone 2 | Thermal Zone 2 | Thermal Zone 2 | Thermal Zone 2
rmr_template | json_template |  |  | Zone | Zone 2 | Building Segment 1 | thermostat_cooling_setpoint_schedule |  |  |  |  | Required Cooling Schedule 1 | Required Cooling Schedule 1 | Required Cooling Schedule 1 | Required Cooling Schedule 1 | Required Cooling Schedule 1 | Required Cooling Schedule 1 | Required Cooling Schedule 1 | Required Cooling Schedule 1 |  |  |  |  | Required Cooling Schedule 1 | Required Cooling Schedule 1 | Required Cooling Schedule 1 | Required Cooling Schedule 1 | Required Cooling Schedule 1 | Required Cooling Schedule 1 | Required Cooling Schedule 1 | Required Cooling Schedule 1 | Required Cooling Schedule 1 | Required Cooling Schedule 1 | Required Cooling Schedule 1 | Required Cooling Schedule 1 | Required Cooling Schedule 1 | Required Cooling Schedule 1 | Required Cooling Schedule 1 | Required Cooling Schedule 1 | Required Cooling Schedule 1 | Required Cooling Schedule 1 | Required Cooling Schedule 1 | Required Cooling Schedule 1 | Required Cooling Schedule 1 | Required Cooling Schedule 1 | Required Cooling Schedule 1 | Required Cooling Schedule 1 | Required Cooling Schedule 1 | Required Cooling Schedule 1 | Required Cooling Schedule 1 | Required Cooling Schedule 1 | Required Cooling Schedule 1 | Required Cooling Schedule 1 | Required Cooling Schedule 1 | Required Cooling Schedule 1 | Required Cooling Schedule 1 | Required Cooling Schedule 1 | Required Cooling Schedule 1 |  |  | Required Cooling Schedule 1 | Required Cooling Schedule 1 | Required Cooling Schedule 1 | Required Cooling Schedule 1 |  |  | Required Cooling Schedule 1 | Required Cooling Schedule 1 | Required Cooling Schedule 1 | Required Cooling Schedule 1 | Required Cooling Schedule 1 | Required Cooling Schedule 1 | Required Cooling Schedule 1 | Required Cooling Schedule 1 | Required Cooling Schedule 1 | Required Cooling Schedule 1 | Required Cooling Schedule 1 | Required Cooling Schedule 1 | Required Cooling Schedule 1 | Required Cooling Schedule 1 | Required Cooling Schedule 1 | Required Cooling Schedule 1
rmr_template | json_template |  |  | Zone | Zone 2 | Building Segment 1 | thermostat_heating_setpoint_schedule |  |  |  |  | Required Heating Schedule 1 | Required Heating Schedule 1 | Required Heating Schedule 1 | Required Heating Schedule 1 | Required Heating Schedule 1 | Required Heating Schedule 1 | Required Heating Schedule 1 | Required Heating Schedule 1 |  |  |  |  | Required Heating Schedule 1 | Required Heating Schedule 1 | Required Heating Schedule 1 | Required Heating Schedule 1 | Required Heating Schedule 1 | Required Heating Schedule 1 | Required Heating Schedule 1 | Required Heating Schedule 1 | Required Heating Schedule 1 | Required Heating Schedule 1 | Required Heating Schedule 1 | Required Heating Schedule 1 | Required Heating Schedule 1 | Required Heating Schedule 1 | Required Heating Schedule 1 | Required Heating Schedule 1 | Required Heating Schedule 1 | Required Heating Schedule 1 | Required Heating Schedule 1 | Required Heating Schedule 1 | Required Heating Schedule 1 | Required Heating Schedule 1 | Required Heating Schedule 1 | Required Heating Schedule 1 | Required Heating Schedule 1 | Required Heating Schedule 1 | Required Heating Schedule 1 | Required Heating Schedule 1 | Required Heating Schedule 1 | Required Heating Schedule 1 | Required Heating Schedule 1 | Required Heating Schedule 1 | Required Heating Schedule 1 | Required Heating Schedule 1 | Required Heating Schedule 1 |  |  | Required Heating Schedule 1 | Required Heating Schedule 1 | Required Heating Schedule 1 | Required Heating Schedule 1 |  |  | Required Heating Schedule 1 | Required Heating Schedule 1 | Required Heating Schedule 1 | Required Heating Schedule 1 | Required Heating Schedule 1 | Required Heating Schedule 1 | Required Heating Schedule 1 | Required Heating Schedule 1 | Required Heating Schedule 1 | Required Heating Schedule 1 | Required Heating Schedule 1 | Required Heating Schedule 1 | Required Heating Schedule 1 | Required Heating Schedule 1 | Required Heating Schedule 1 | Required Heating Schedule 1
rmr_template | json_template | id |  | Space | Space 2 | Zone 2 | id
rmr_template | json_template | occupant_multiplier_schedule |  | Space | Space 2 | Zone 2 | occupant_multiplier_schedule
rmr_template | json_template | floor_area |  | Space | Space 2 | Zone 2 | floor_area | area | ft2
rmr_template | json_template | id |  | Air Terminal | Terminal 2 | Zone 2 | id |  |  |  |  | VAV Air Terminal 2 | VAV Air Terminal 2 | VAV Air Terminal 2 | VAV Air Terminal 2 | VAV Air Terminal 2 | VAV Air Terminal 2 | VAV Air Terminal 2 | VAV Air Terminal 2 |  |  |  |  | VAV Air Terminal 2 | VAV Air Terminal 2 | VAV Air Terminal 2 | VAV Air Terminal 2 | VAV Air Terminal 2 | VAV Air Terminal 2 | VAV Air Terminal 2 | VAV Air Terminal 2 | VAV Air Terminal 2 | VAV Air Terminal 2 | VAV Air Terminal 2 | VAV Air Terminal 2 | VAV Air Terminal 2 | VAV Air Terminal 2 | VAV Air Terminal 2 | VAV Air Terminal 2 | VAV Air Terminal 2 | VAV Air Terminal 2 | VAV Air Terminal 2 | VAV Air Terminal 2 | VAV Air Terminal 2 | VAV Air Terminal 2 | VAV Air Terminal 2 | VAV Air Terminal 2 | VAV Air Terminal 2 | VAV Air Terminal 2 | VAV Air Terminal 2 | VAV Air Terminal 2 | VAV Air Terminal 2 | VAV Air Terminal 2 | VAV Air Terminal 2 | VAV Air Terminal 2 | VAV Air Terminal 2 | VAV Air Terminal 2 | VAV Air Terminal 2 |  |  | VAV Air Terminal 2 | VAV Air Terminal 2 | VAV Air Terminal 2 | VAV Air Terminal 2 |  |  | VAV Air Terminal 2 | VAV Air Terminal 2 | VAV Air Terminal 2 | VAV Air Terminal 2 | VAV Air Terminal 2 | VAV Air Terminal 2 | VAV Air Terminal 2 | VAV Air Terminal 2 | VAV Air Terminal 2 | VAV Air Terminal 2 | VAV Air Terminal 2 | VAV Air Terminal 2 | VAV Air Terminal 2 | VAV Air Terminal 2 | VAV Air Terminal 2 | VAV Air Terminal 2
rmr_template | json_template | is_supply_ducted |  | Air Terminal | Terminal 2 | Zone 2 | fan_configuration |  |  |  |  | true | true | true | true | true | true | true | true |  |  |  |  | true | true | true | true | true | true | true | true | true | true | true | true | true | true | true | true | true | true | true | true | true | true | true | true | true | true | true | true | true | true | true | true | true | true | true |  |  | true | true | true | true |  |  | true | true | true | true | true | true | true | true | true | true | true | true | true | true | true | true
rmr_template | json_template | type |  | Air Terminal | Terminal 2 | Zone 2 | type |  |  |  |  | VARIABLE_AIR_VOLUME | VARIABLE_AIR_VOLUME | VARIABLE_AIR_VOLUME | VARIABLE_AIR_VOLUME | VARIABLE_AIR_VOLUME | VARIABLE_AIR_VOLUME | VARIABLE_AIR_VOLUME | VARIABLE_AIR_VOLUME |  |  |  |  | VARIABLE_AIR_VOLUME | VARIABLE_AIR_VOLUME | VARIABLE_AIR_VOLUME | VARIABLE_AIR_VOLUME | VARIABLE_AIR_VOLUME | VARIABLE_AIR_VOLUME | VARIABLE_AIR_VOLUME | VARIABLE_AIR_VOLUME | VARIABLE_AIR_VOLUME | VARIABLE_AIR_VOLUME | VARIABLE_AIR_VOLUME | VARIABLE_AIR_VOLUME | VARIABLE_AIR_VOLUME | VARIABLE_AIR_VOLUME | VARIABLE_AIR_VOLUME | VARIABLE_AIR_VOLUME | VARIABLE_AIR_VOLUME | VARIABLE_AIR_VOLUME | VARIABLE_AIR_VOLUME | VARIABLE_AIR_VOLUME | VARIABLE_AIR_VOLUME | VARIABLE_AIR_VOLUME | VARIABLE_AIR_VOLUME | VARIABLE_AIR_VOLUME | VARIABLE_AIR_VOLUME | VARIABLE_AIR_VOLUME | VARIABLE_AIR_VOLUME | VARIABLE_AIR_VOLUME | VARIABLE_AIR_VOLUME | VARIABLE_AIR_VOLUME | VARIABLE_AIR_VOLUME | VARIABLE_AIR_VOLUME | VARIABLE_AIR_VOLUME | VARIABLE_AIR_VOLUME | VARIABLE_AIR_VOLUME |  |  | VARIABLE_AIR_VOLUME | VARIABLE_AIR_VOLUME | VARIABLE_AIR_VOLUME | VARIABLE_AIR_VOLUME |  |  | VARIABLE_AIR_VOLUME | VARIABLE_AIR_VOLUME | VARIABLE_AIR_VOLUME | VARIABLE_AIR_VOLUME | VARIABLE_AIR_VOLUME | VARIABLE_AIR_VOLUME | VARIABLE_AIR_VOLUME | VARIABLE_AIR_VOLUME | VARIABLE_AIR_VOLUME | VARIABLE_AIR_VOLUME | VARIABLE_AIR_VOLUME | VARIABLE_AIR_VOLUME | VARIABLE_AIR_VOLUME | VARIABLE_AIR_VOLUME | VARIABLE_AIR_VOLUME | VARIABLE_AIR_VOLUME
rmr_template | json_template | served_by_heating_ventilating_air_conditioning_system |  | Air Terminal | Terminal 2 | Zone 2 | served_by_heating_ventilating_air_conditioning_system |  |  |  |  | System 7 | System 7 | System 7 | System 7 | System 7 | System 7 | System 7 | System 7 |  |  |  |  | System 7 | System 7 | System 7 | System 7 | System 7 | System 7 | System 7 | System 7 | System 7 | System 7 | System 7 | System 7 | System 7 | System 7 | System 7 | System 7 | System 7 | System 7 | System 7 | System 7 | System 7 | System 7 | System 7 | System 7 | System 7 | System 7 | System 7 | System 7 | System 7 | System 7 | System 7 | System 7 | System 7 | System 7 | System 7 |  |  | System 7 | System 7 | System 7 | System 7 |  |  | System 7 | System 7 | System 7 | System 7 | System 7 | System 7 | System 7 | System 7 | System 7 | System 7 | System 7 | System 7 | System 7 | System 7 | System 7 | System 7
rmr_template | json_template | heating_source |  | Air Terminal | Terminal 2 | Zone 2 | heating_source |  |  |  |  | HOT_WATER | HOT_WATER | HOT_WATER | HOT_WATER | HOT_WATER | HOT_WATER | HOT_WATER | HOT_WATER |  |  |  |  | HOT_WATER | HOT_WATER | HOT_WATER | HOT_WATER | HOT_WATER | HOT_WATER | HOT_WATER | HOT_WATER | HOT_WATER | HOT_WATER | HOT_WATER | HOT_WATER | HOT_WATER | HOT_WATER | HOT_WATER | HOT_WATER | HOT_WATER | HOT_WATER | HOT_WATER | HOT_WATER | HOT_WATER | HOT_WATER | HOT_WATER | HOT_WATER | HOT_WATER | HOT_WATER | HOT_WATER | HOT_WATER | HOT_WATER | HOT_WATER | HOT_WATER | HOT_WATER | HOT_WATER | HOT_WATER | HOT_WATER |  |  | HOT_WATER | HOT_WATER | HOT_WATER | HOT_WATER |  |  | HOT_WATER | HOT_WATER | HOT_WATER | HOT_WATER | HOT_WATER | HOT_WATER | HOT_WATER | HOT_WATER | HOT_WATER | HOT_WATER | HOT_WATER | HOT_WATER | HOT_WATER | HOT_WATER | HOT_WATER | HOT_WATER
rmr_template | json_template | heating_from_loop |  | Air Terminal | Terminal 2 | Zone 2 | heating_from_loop |  |  |  |  | Boiler Loop 1 | Boiler Loop 1 | Boiler Loop 1 | Boiler Loop 1 | Boiler Loop 1 | Boiler Loop 1 | Boiler Loop 1 | Boiler Loop 1 |  |  |  |  | Boiler Loop 1 | Boiler Loop 1 | Boiler Loop 1 | Boiler Loop 1 | Boiler Loop 1 | Boiler Loop 1 | Boiler Loop 1 | Boiler Loop 1 | Boiler Loop 1 | Boiler Loop 1 | Boiler Loop 1 | Boiler Loop 1 | Boiler Loop 1 | Boiler Loop 1 | Boiler Loop 1 | Boiler Loop 1 | Boiler Loop 1 | Boiler Loop 1 | Boiler Loop 1 | Boiler Loop 1 | Boiler Loop 1 | Boiler Loop 1 | Boiler Loop 1 | Boiler Loop 1 | Boiler Loop 1 | Boiler Loop 1 | Boiler Loop 1 | Boiler Loop 1 | Boiler Loop 1 | Boiler Loop 1 | Boiler Loop 1 | Boiler Loop 1 | Boiler Loop 1 | Boiler Loop 1 | Boiler Loop 1 |  |  | Boiler Loop 1 | Boiler Loop 1 | Boiler Loop 1 | Boiler Loop 1 |  |  | Boiler Loop 1 | Boiler Loop 1 | Boiler Loop 1 | Boiler Loop 1 | Boiler Loop 1 | Boiler Loop 1 | Boiler Loop 1 | Boiler Loop 1 | Boiler Loop 1 | Boiler Loop 1 | Boiler Loop 1 | Boiler Loop 1 | Boiler Loop 1 | Boiler Loop 1 | Purchased HW Loop 1 | Boiler Loop 1
rmr_template | json_template | fan | id | Air Terminal | Terminal 2 | Zone 2 | fan
rmr_template | json_template | fan_configuration |  | Air Terminal | Terminal 2 | Zone 2 | fan_configuration
rmr_template | json_template |  |  | HVAC | HVAC 1 | Building Segment 1 | id |  |  | PTAC 1 | PTAC 1 | System 7 | System 7 | System 7 | System 7 | System 7 | System 7 | System 7 | System 7 | System 11 | System 11 | System 11 | System 11 | System 7 | System 7 | System 7 | System 7 | System 7 | System 7 | System 7 | System 7 | System 7 | System 7 | System 7 | System 7 | System 7 | System 7 | System 7 | System 7 | System 7 | System 7 | System 7 | System 7 | System 7 | System 7 | System 7 | System 7 | System 7 | System 7 | System 7 | System 7 | System 7 | System 7 | System 7 | System 7 | System 7 | System 7 | System 7 | System 11 | System 11 | System 7 | System 7 | System 7 | System 7 | System 11 | System 11 | System 7 | System 7 | System 7 | System 7 | System 7 | System 7 | System 7 | System 7 | System 7 | System 7 | System 7 | System 7 | System 7 | System 7 | System 7 | System 7
rmr_template | json_template |  |  | CoolingSystem | Cooling System 1 | HVAC 1 | id |  |  | DX Coil 1 | CHW Coil 1 | CHW Coil 1 | CHW Coil 1 | CHW Coil 1 | CHW Coil 1 | CHW Coil 1 | CHW Coil 1 | CHW Coil 1 | CHW Coil 1 | CHW Coil 1 | CHW Coil 1 | CHW Coil 1 | CHW Coil 1 | CHW Coil 1 | CHW Coil 1 | CHW Coil 1 | CHW Coil 1 | CHW Coil 1 | CHW Coil 1 | CHW Coil 1 | CHW Coil 1 | CHW Coil 1 | CHW Coil 1 | CHW Coil 1 | CHW Coil 1 | CHW Coil 1 | CHW Coil 1 | CHW Coil 1 | CHW Coil 1 | CHW Coil 1 | CHW Coil 1 | CHW Coil 1 | CHW Coil 1 | CHW Coil 1 | CHW Coil 1 | CHW Coil 1 | CHW Coil 1 | CHW Coil 1 | CHW Coil 1 | CHW Coil 1 | CHW Coil 1 | CHW Coil 1 | CHW Coil 1 | CHW Coil 1 | CHW Coil 1 | CHW Coil 1 | CHW Coil 1 | CHW Coil 1 | CHW Coil 1 | CHW Coil 1 | CHW Coil 1 | CHW Coil 1 | CHW Coil 1 | CHW Coil 1 | CHW Coil 1 | CHW Coil 1 | CHW Coil 1 | CHW Coil 1 | CHW Coil 1 | CHW Coil 1 | CHW Coil 1 | CHW Coil 1 | CHW Coil 1 | CHW Coil 1 | CHW Coil 1 | CHW Coil 1 | CHW Coil 1 | CHW Coil 1 | CHW Coil 1 | CHW Coil 1 | CHW Coil 1 | CHW Coil 1
rmr_template | json_template |  |  | CoolingSystem | Cooling System 1 | HVAC 1 | cooling_system_type |  |  | DIRECT_EXPANSION | FLUID_LOOP | FLUID_LOOP | FLUID_LOOP | FLUID_LOOP | FLUID_LOOP | FLUID_LOOP | FLUID_LOOP | FLUID_LOOP | FLUID_LOOP | FLUID_LOOP | FLUID_LOOP | FLUID_LOOP | FLUID_LOOP | FLUID_LOOP | FLUID_LOOP | FLUID_LOOP | FLUID_LOOP | FLUID_LOOP | FLUID_LOOP | FLUID_LOOP | FLUID_LOOP | FLUID_LOOP | FLUID_LOOP | FLUID_LOOP | FLUID_LOOP | FLUID_LOOP | FLUID_LOOP | FLUID_LOOP | FLUID_LOOP | FLUID_LOOP | FLUID_LOOP | FLUID_LOOP | FLUID_LOOP | FLUID_LOOP | FLUID_LOOP | FLUID_LOOP | FLUID_LOOP | FLUID_LOOP | FLUID_LOOP | FLUID_LOOP | FLUID_LOOP | FLUID_LOOP | FLUID_LOOP | FLUID_LOOP | FLUID_LOOP | FLUID_LOOP | FLUID_LOOP | FLUID_LOOP | FLUID_LOOP | FLUID_LOOP | FLUID_LOOP | FLUID_LOOP | FLUID_LOOP | FLUID_LOOP | FLUID_LOOP | FLUID_LOOP | FLUID_LOOP | FLUID_LOOP | FLUID_LOOP | FLUID_LOOP | FLUID_LOOP | FLUID_LOOP | FLUID_LOOP | FLUID_LOOP | FLUID_LOOP | FLUID_LOOP | FLUID_LOOP | FLUID_LOOP | FLUID_LOOP | FLUID_LOOP | FLUID_LOOP | FLUID_LOOP
rmr_template | json_template |  |  | CoolingSystem | Cooling System 1 | HVAC 1 | chilled_water_loop |  |  |  | Purchased CHW 1 | Secondary CHW Loop 1 | Secondary CHW Loop 1 | Secondary CHW Loop 1 | Secondary CHW Loop 1 | Secondary CHW Loop 1 | Secondary CHW Loop 1 | Secondary CHW Loop 1 | Secondary CHW Loop 1 | Secondary CHW Loop 1 | Secondary CHW Loop 1 | Secondary CHW Loop 1 | Secondary CHW Loop 1 | Secondary CHW Loop 1 | Secondary CHW Loop 1 | Secondary CHW Loop 1 | Secondary CHW Loop 1 | Secondary CHW Loop 1 | Secondary CHW Loop 1 | Secondary CHW Loop 1 | Secondary CHW Loop 1 | Secondary CHW Loop 1 | Secondary CHW Loop 1 | Secondary CHW Loop 1 | Secondary CHW Loop 1 | Secondary CHW Loop 1 | Secondary CHW Loop 1 | Secondary CHW Loop 1 | Secondary CHW Loop 1 | Secondary CHW Loop 1 | Secondary CHW Loop 1 | Secondary CHW Loop 1 | Secondary CHW Loop 1 | Secondary CHW Loop 1 | Secondary CHW Loop 1 | Secondary CHW Loop 1 | Secondary CHW Loop 1 | Secondary CHW Loop 1 | Secondary CHW Loop 1 | Secondary CHW Loop 1 | Secondary CHW Loop 1 | Secondary CHW Loop 1 | Secondary CHW Loop 1 | Secondary CHW Loop 1 | Secondary CHW Loop 1 | Secondary CHW Loop 1 | Secondary CHW Loop 1 | Secondary CHW Loop 1 | Secondary CHW Loop 1 | Secondary CHW Loop 1 | Secondary CHW Loop 1 | Secondary CHW Loop 1 | Secondary CHW Loop 1 | Secondary CHW Loop 1 | Secondary CHW Loop 1 | Secondary CHW Loop 1 | Secondary CHW Loop 1 | Secondary CHW Loop 1 | Secondary CHW Loop 1 | Secondary CHW Loop 1 | Secondary CHW Loop 1 | Secondary CHW Loop 1 | Secondary CHW Loop 1 | Secondary CHW Loop 1 | Secondary CHW Loop 1 | Secondary CHW Loop 1 | Secondary CHW Loop 1 | Secondary CHW Loop 1 | Secondary CHW Loop 1 | Secondary CHW Loop 1 | Chilled Water Loop 1 | Secondary CHW Loop 1
rmr_template | json_template |  |  | HeatingSystem | Heating System 1 | HVAC 1 | id |  |  | HHW Coil 1 | HHW Coil 1 | a: Heating Coil 1; b: Heating Coil 1; a: Heating Coil 1; b: Heating Coil 1; a: Heating Coil 1; b: Heating Coil 1; a: Heating Coil 1; b: Heating Coil 1
rmr_template | json_template |  |  | HeatingSystem | Heating System 1 | HVAC 1 | heating_system_type |  |  | FLUID_LOOP | FLUID_LOOP | a: ELECTRIC_RESISTANCE; b: ELECTRIC_RESISTANCE; a: ELECTRIC_RESISTANCE; b: ELECTRIC_RESISTANCE; a: ELECTRIC_RESISTANCE; b: ELECTRIC_RESISTANCE; a: ELECTRIC_RESISTANCE; b: ELECTRIC_RESISTANCE
rmr_template | json_template |  |  | HeatingSystem | Heating System 1 | HVAC 1 | energy_source_type
rmr_template | json_template |  |  | HeatingSystem | Heating System 2 | HVAC 1 | hot_water_loop |  |  | Boiler Loop 1 | Boiler Loop 1
rmr_template | json_template |  |  | PreheatSystem | Heating System 1 | HVAC 1 | id |  |  |  |  | Preheat Coil 1 | Preheat Coil 1 | Preheat Coil 1 | Preheat Coil 1 | Preheat Coil 1 | Preheat Coil 1 | Preheat Coil 1 | Preheat Coil 1 |  |  |  |  | Preheat Coil 1 | Preheat Coil 1 | Preheat Coil 1 | Preheat Coil 1 | Preheat Coil 1 | Preheat Coil 1 | Preheat Coil 1 | Preheat Coil 1 | Preheat Coil 1 | Preheat Coil 1 | Preheat Coil 1 | Preheat Coil 1 | Preheat Coil 1 | Preheat Coil 1 | Preheat Coil 1 | Preheat Coil 1 | Preheat Coil 1 | Preheat Coil 1 | Preheat Coil 1 | Preheat Coil 1 | Preheat Coil 1 | Preheat Coil 1 | Preheat Coil 1 | Preheat Coil 1 | Preheat Coil 1 | Preheat Coil 1 | Preheat Coil 1 | Preheat Coil 1 | Preheat Coil 1 | Preheat Coil 1 | Preheat Coil 1 | Preheat Coil 1 | Preheat Coil 1 | Preheat Coil 1 | Preheat Coil 1 |  |  | Preheat Coil 1 | Preheat Coil 1 | Preheat Coil 1 | Preheat Coil 1 |  |  | Preheat Coil 1 | Preheat Coil 1 | Preheat Coil 1 | Preheat Coil 1 | Preheat Coil 1 | Preheat Coil 1 | Preheat Coil 1 | Preheat Coil 1 | Preheat Coil 1 | Preheat Coil 1 | Preheat Coil 1 | Preheat Coil 1 | Preheat Coil 1 | Preheat Coil 1 | Preheat Coil 1 | Preheat Coil 1
rmr_template | json_template |  |  | PreheatSystem | Heating System 1 | HVAC 1 | heating_system_type |  |  |  |  | FLUID_LOOP | FLUID_LOOP | FLUID_LOOP | FLUID_LOOP | FLUID_LOOP | FLUID_LOOP | FLUID_LOOP | FLUID_LOOP |  |  |  |  | FLUID_LOOP | FLUID_LOOP | FLUID_LOOP | FLUID_LOOP | FLUID_LOOP | FLUID_LOOP | FLUID_LOOP | FLUID_LOOP | FLUID_LOOP | FLUID_LOOP | FLUID_LOOP | FLUID_LOOP | FLUID_LOOP | FLUID_LOOP | FLUID_LOOP | FLUID_LOOP | FLUID_LOOP | FLUID_LOOP | FLUID_LOOP | FLUID_LOOP | FLUID_LOOP | FLUID_LOOP | FLUID_LOOP | FLUID_LOOP | FLUID_LOOP | FLUID_LOOP | FLUID_LOOP | FLUID_LOOP | FLUID_LOOP | FLUID_LOOP | FLUID_LOOP | FLUID_LOOP | FLUID_LOOP | FLUID_LOOP | FLUID_LOOP |  |  | FLUID_LOOP | FLUID_LOOP | FLUID_LOOP | FLUID_LOOP |  |  | FLUID_LOOP | FLUID_LOOP | FLUID_LOOP | FLUID_LOOP | FLUID_LOOP | FLUID_LOOP | FLUID_LOOP | FLUID_LOOP | FLUID_LOOP | FLUID_LOOP | FLUID_LOOP | FLUID_LOOP | FLUID_LOOP | FLUID_LOOP | FLUID_LOOP | FLUID_LOOP
rmr_template | json_template |  |  | PreheatSystem | Heating System 2 | HVAC 1 | hot_water_loop |  |  |  |  | Boiler Loop 1 | Boiler Loop 1 | Boiler Loop 1 | Boiler Loop 1 | Boiler Loop 1 | Boiler Loop 1 | Boiler Loop 1 | Boiler Loop 1 |  |  |  |  | Boiler Loop 1 | Boiler Loop 1 | Boiler Loop 1 | Boiler Loop 1 | Boiler Loop 1 | Boiler Loop 1 | Boiler Loop 1 | Boiler Loop 1 | Boiler Loop 1 | Boiler Loop 1 | Boiler Loop 1 | Boiler Loop 1 | Boiler Loop 1 | Boiler Loop 1 | Boiler Loop 1 | Boiler Loop 1 | Boiler Loop 1 | Boiler Loop 1 | Boiler Loop 1 | Boiler Loop 1 | Boiler Loop 1 | Boiler Loop 1 | Boiler Loop 1 | Boiler Loop 1 | Boiler Loop 1 | Boiler Loop 1 | Boiler Loop 1 | Boiler Loop 1 | Boiler Loop 1 | Boiler Loop 1 | Boiler Loop 1 | Boiler Loop 1 | Boiler Loop 1 | Boiler Loop 1 | Boiler Loop 1 |  |  | Boiler Loop 1 | Boiler Loop 1 | Boiler Loop 1 | Boiler Loop 1 |  |  | Boiler Loop 1 | Boiler Loop 1 | Boiler Loop 1 | Boiler Loop 1 | Boiler Loop 1 | Boiler Loop 1 | Boiler Loop 1 | Boiler Loop 1 | Boiler Loop 1 | Boiler Loop 1 | Boiler Loop 1 | Boiler Loop 1 | Boiler Loop 1 | Boiler Loop 1 | Purchased HW Loop 1 | Boiler Loop 1
rmr_template | json_template |  |  | Fan System | Fan System 1 | HVAC 1 | id |  |  | CAV Fan System 1 | CAV Fan System 1 | VAV Fan System 1 | VAV Fan System 1 | VAV Fan System 1 | VAV Fan System 1 | VAV Fan System 1 | VAV Fan System 1 | VAV Fan System 1 | VAV Fan System 1 | VAV Fan System 1 | VAV Fan System 1 | VAV Fan System 1 | VAV Fan System 1 | VAV Fan System 1 | VAV Fan System 1 | VAV Fan System 1 | VAV Fan System 1 | VAV Fan System 1 | VAV Fan System 1 | VAV Fan System 1 | VAV Fan System 1 | VAV Fan System 1 | VAV Fan System 1 | VAV Fan System 1 | VAV Fan System 1 | VAV Fan System 1 | VAV Fan System 1 | VAV Fan System 1 | VAV Fan System 1 | VAV Fan System 1 | VAV Fan System 1 | VAV Fan System 1 | VAV Fan System 1 | VAV Fan System 1 | VAV Fan System 1 | VAV Fan System 1 | VAV Fan System 1 | VAV Fan System 1 | VAV Fan System 1 | VAV Fan System 1 | VAV Fan System 1 | VAV Fan System 1 | VAV Fan System 1 | VAV Fan System 1 | VAV Fan System 1 | VAV Fan System 1 | VAV Fan System 1 | VAV Fan System 1 | VAV Fan System 1 | VAV Fan System 1 | VAV Fan System 1 | VAV Fan System 1 | VAV Fan System 1 | VAV Fan System 1 | VAV Fan System 1 | VAV Fan System 1 | VAV Fan System 1 | VAV Fan System 1 | VAV Fan System 1 | VAV Fan System 1 | VAV Fan System 1 | VAV Fan System 1 | VAV Fan System 1 | VAV Fan System 1 | VAV Fan System 1 | VAV Fan System 1 | VAV Fan System 1 | VAV Fan System 1 | VAV Fan System 1 | VAV Fan System 1 | VAV Fan System 1 | VAV Fan System 1
rmr_template | json_template |  |  | Fan System | Fan System 1 | HVAC 1 | fan_control |  |  | CONSTANT | CONSTANT | VARIABLE_SPEED_DRIVE | VARIABLE_SPEED_DRIVE | VARIABLE_SPEED_DRIVE | VARIABLE_SPEED_DRIVE | VARIABLE_SPEED_DRIVE | VARIABLE_SPEED_DRIVE | VARIABLE_SPEED_DRIVE | VARIABLE_SPEED_DRIVE | VARIABLE_SPEED_DRIVE | VARIABLE_SPEED_DRIVE | VARIABLE_SPEED_DRIVE | VARIABLE_SPEED_DRIVE | VARIABLE_SPEED_DRIVE | VARIABLE_SPEED_DRIVE | VARIABLE_SPEED_DRIVE | VARIABLE_SPEED_DRIVE | VARIABLE_SPEED_DRIVE | VARIABLE_SPEED_DRIVE | VARIABLE_SPEED_DRIVE | VARIABLE_SPEED_DRIVE | VARIABLE_SPEED_DRIVE | VARIABLE_SPEED_DRIVE | VARIABLE_SPEED_DRIVE | VARIABLE_SPEED_DRIVE | VARIABLE_SPEED_DRIVE | VARIABLE_SPEED_DRIVE | VARIABLE_SPEED_DRIVE | VARIABLE_SPEED_DRIVE | VARIABLE_SPEED_DRIVE | VARIABLE_SPEED_DRIVE | VARIABLE_SPEED_DRIVE | VARIABLE_SPEED_DRIVE | VARIABLE_SPEED_DRIVE | VARIABLE_SPEED_DRIVE | VARIABLE_SPEED_DRIVE | VARIABLE_SPEED_DRIVE | VARIABLE_SPEED_DRIVE | VARIABLE_SPEED_DRIVE | VARIABLE_SPEED_DRIVE | VARIABLE_SPEED_DRIVE | VARIABLE_SPEED_DRIVE | VARIABLE_SPEED_DRIVE | VARIABLE_SPEED_DRIVE | VARIABLE_SPEED_DRIVE | VARIABLE_SPEED_DRIVE | VARIABLE_SPEED_DRIVE | VARIABLE_SPEED_DRIVE | VARIABLE_SPEED_DRIVE | VARIABLE_SPEED_DRIVE | VARIABLE_SPEED_DRIVE | VARIABLE_SPEED_DRIVE | VARIABLE_SPEED_DRIVE | VARIABLE_SPEED_DRIVE | VARIABLE_SPEED_DRIVE | VARIABLE_SPEED_DRIVE | VARIABLE_SPEED_DRIVE | VARIABLE_SPEED_DRIVE | VARIABLE_SPEED_DRIVE | VARIABLE_SPEED_DRIVE | VARIABLE_SPEED_DRIVE | VARIABLE_SPEED_DRIVE | VARIABLE_SPEED_DRIVE | VARIABLE_SPEED_DRIVE | VARIABLE_SPEED_DRIVE | VARIABLE_SPEED_DRIVE | VARIABLE_SPEED_DRIVE | VARIABLE_SPEED_DRIVE | VARIABLE_SPEED_DRIVE | VARIABLE_SPEED_DRIVE | VARIABLE_SPEED_DRIVE | VARIABLE_SPEED_DRIVE
rmr_template | json_template | id |  | Fan | Supply Fan 1 | HVAC 1 | id |  |  | Supply Fan 1 | Supply Fan 1 | Supply Fan 1 | Supply Fan 1 | Supply Fan 1 | Supply Fan 1 | Supply Fan 1 | Supply Fan 1 | Supply Fan 1 | Supply Fan 1 | Supply Fan 1 | Supply Fan 1 | Supply Fan 1 | Supply Fan 1 | Supply Fan 1 | Supply Fan 1 | Supply Fan 1 | Supply Fan 1 | Supply Fan 1 | Supply Fan 1 | Supply Fan 1 | Supply Fan 1 | Supply Fan 1 | Supply Fan 1 | Supply Fan 1 | Supply Fan 1 | Supply Fan 1 | Supply Fan 1 | Supply Fan 1 | Supply Fan 1 | Supply Fan 1 | Supply Fan 1 | Supply Fan 1 | Supply Fan 1 | Supply Fan 1 | Supply Fan 1 | Supply Fan 1 | Supply Fan 1 | Supply Fan 1 | Supply Fan 1 | Supply Fan 1 | Supply Fan 1 | Supply Fan 1 | Supply Fan 1 | Supply Fan 1 | Supply Fan 1 | Supply Fan 1 | Supply Fan 1 | Supply Fan 1 | Supply Fan 1 | Supply Fan 1 | Supply Fan 1 | Supply Fan 1 | Supply Fan 1 | Supply Fan 1 | Supply Fan 1 | Supply Fan 1 | Supply Fan 1 | Supply Fan 1 | Supply Fan 1 | Supply Fan 1 | Supply Fan 1 | Supply Fan 1 | Supply Fan 1 | Supply Fan 1 | Supply Fan 1 | Supply Fan 1 | Supply Fan 1 | Supply Fan 1 | Supply Fan 1 | Supply Fan 1 | Supply Fan 1 | Supply Fan 1
rmr_template | json_template | id |  | Fan | Return Fan 1 | HVAC 1 | id |  |  |  |  | Return Fan 1 | Return Fan 1 | Return Fan 1 | Return Fan 1 | Return Fan 1 | Return Fan 1 | Return Fan 1 | Return Fan 1 | Return Fan 1 | Return Fan 1 | Return Fan 1 | Return Fan 1 | Return Fan 1 | Return Fan 1 | Return Fan 1 | Return Fan 1 | Return Fan 1 | Return Fan 1 | Return Fan 1 | Return Fan 1 | Return Fan 1 | Return Fan 1 | Return Fan 1 | Return Fan 1 | Return Fan 1 | Return Fan 1 | Return Fan 1 | Return Fan 1 | Return Fan 1 | Return Fan 1 | Return Fan 1 | Return Fan 1 | Return Fan 1 | Return Fan 1 | Return Fan 1 | Return Fan 1 | Return Fan 1 | Return Fan 1 | Return Fan 1 | Return Fan 1 | Return Fan 1 | Return Fan 1 | Return Fan 1 | Return Fan 1 | Return Fan 1 | Return Fan 1 | Return Fan 1 | Return Fan 1 | Return Fan 1 | Return Fan 1 | Return Fan 1 | Return Fan 1 | Return Fan 1 | Return Fan 1 | Return Fan 1 | Return Fan 1 | Return Fan 1 | Return Fan 1 | Return Fan 1 | Return Fan 1 | Return Fan 1 | Return Fan 1 | Return Fan 1 | Return Fan 1 | Return Fan 1 | Return Fan 1 | Return Fan 1 | Return Fan 1 | Return Fan 1 | Return Fan 1 | Return Fan 1
rmr_template | json_template |  |  | Boiler | Boiler 1 | ASHRAE229 1 | id |  |  | Boiler 1 | Boiler 1 | Boiler 1 | Boiler 1 | Boiler 1 | Boiler 1 | Boiler 1 | Boiler 1 | Boiler 1 | Boiler 1 |  |  |  |  | Boiler 1 | Boiler 1 | Boiler 1 | Boiler 1 | Boiler 1 | Boiler 1 | Boiler 1 | Boiler 1 | Boiler 1 | Boiler 1 | Boiler 1 | Boiler 1 | Boiler 1 | Boiler 1 | Boiler 1 | Boiler 1 | Boiler 1 | Boiler 1 | Boiler 1 | Boiler 1 | Boiler 1 | Boiler 1 | Boiler 1 | Boiler 1 | Boiler 1 | Boiler 1 | Boiler 1 | Boiler 1 | Boiler 1 | Boiler 1 | Boiler 1 | Boiler 1 | Boiler 1 | Boiler 1 | Boiler 1 |  |  | Boiler 1 | Boiler 1 | Boiler 1 | Boiler 1 |  |  | Boiler 1 | Boiler 1 | Boiler 1 | Boiler 1 | Boiler 1 | Boiler 1 | Boiler 1 | Boiler 1 | Boiler 1 | Boiler 1 | Boiler 1 | Boiler 1 | Boiler 1 | Boiler 1 |  | Boiler 1
rmr_template | json_template |  |  | Boiler | Boiler 1 | ASHRAE229 1 | loop |  |  | Boiler Loop 1 | Boiler Loop 1 | Boiler Loop 1 | Boiler Loop 1 | Boiler Loop 1 | Boiler Loop 1 | Boiler Loop 1 | Boiler Loop 1 | Boiler Loop 1 | Boiler Loop 1 |  |  |  |  | Boiler Loop 1 | Boiler Loop 1 | Boiler Loop 1 | Boiler Loop 1 | Boiler Loop 1 | Boiler Loop 1 | Boiler Loop 1 | Boiler Loop 1 | Boiler Loop 1 | Boiler Loop 1 | Boiler Loop 1 | Boiler Loop 1 | Boiler Loop 1 | Boiler Loop 1 | Boiler Loop 1 | Boiler Loop 1 | Boiler Loop 1 | Boiler Loop 1 | Boiler Loop 1 | Boiler Loop 1 | Boiler Loop 1 | Boiler Loop 1 | Boiler Loop 1 | Boiler Loop 1 | Boiler Loop 1 | Boiler Loop 1 | Boiler Loop 1 | Boiler Loop 1 | Boiler Loop 1 | Boiler Loop 1 | Boiler Loop 1 | Boiler Loop 1 | Boiler Loop 1 | Boiler Loop 1 | Boiler Loop 1 |  |  | Boiler Loop 1 | Boiler Loop 1 | Boiler Loop 1 | Boiler Loop 1 |  |  | Boiler Loop 1 | Boiler Loop 1 | Boiler Loop 1 | Boiler Loop 1 | Boiler Loop 1 | Boiler Loop 1 | Boiler Loop 1 | Boiler Loop 1 | Boiler Loop 1 | Boiler Loop 1 | Boiler Loop 1 | Boiler Loop 1 | Boiler Loop 1 | Boiler Loop 1 |  | Boiler Loop 1
rmr_template | json_template |  |  | Boiler | Boiler 1 | ASHRAE229 1 | energy_source_type |  |  | NATURAL_GAS | NATURAL_GAS | NATURAL_GAS | NATURAL_GAS | NATURAL_GAS | NATURAL_GAS | NATURAL_GAS | NATURAL_GAS | NATURAL_GAS | NATURAL_GAS |  |  |  |  | NATURAL_GAS | NATURAL_GAS | NATURAL_GAS | NATURAL_GAS | NATURAL_GAS | NATURAL_GAS | NATURAL_GAS | NATURAL_GAS | NATURAL_GAS | NATURAL_GAS | NATURAL_GAS | NATURAL_GAS | NATURAL_GAS | NATURAL_GAS | NATURAL_GAS | NATURAL_GAS | NATURAL_GAS | NATURAL_GAS | NATURAL_GAS | NATURAL_GAS | NATURAL_GAS | NATURAL_GAS | NATURAL_GAS | NATURAL_GAS | NATURAL_GAS | NATURAL_GAS | NATURAL_GAS | NATURAL_GAS | NATURAL_GAS | NATURAL_GAS | NATURAL_GAS | NATURAL_GAS | NATURAL_GAS | NATURAL_GAS | NATURAL_GAS |  |  | NATURAL_GAS | NATURAL_GAS | NATURAL_GAS | NATURAL_GAS |  |  | NATURAL_GAS | NATURAL_GAS | NATURAL_GAS | NATURAL_GAS | NATURAL_GAS | NATURAL_GAS | NATURAL_GAS | NATURAL_GAS | NATURAL_GAS | NATURAL_GAS | NATURAL_GAS | NATURAL_GAS | NATURAL_GAS | NATURAL_GAS |  | NATURAL_GAS
rmr_template | json_template |  |  | Chiller | Chiller 1 | ASHRAE229 1 | id |  |  |  |  | Chiller 1 | Chiller 1 | Chiller 1 | Chiller 1 | Chiller 1 | Chiller 1 | Chiller 1 | Chiller 1 | Chiller 1 | Chiller 1 | Chiller 1 | Chiller 1 | Chiller 1 | Chiller 1 | Chiller 1 | Chiller 1 | Chiller 1 | Chiller 1 | Chiller 1 | Chiller 1 | Chiller 1 | Chiller 1 | Chiller 1 | Chiller 1 | Chiller 1 | Chiller 1 | Chiller 1 | Chiller 1 | Chiller 1 | Chiller 1 | Chiller 1 | Chiller 1 | Chiller 1 | Chiller 1 | Chiller 1 | Chiller 1 | Chiller 1 | Chiller 1 | Chiller 1 | Chiller 1 | Chiller 1 | Chiller 1 | Chiller 1 | Chiller 1 | Chiller 1 | Chiller 1 | Chiller 1 | Chiller 1 | Chiller 1 | Chiller 1 | Chiller 1 | Chiller 1 | Chiller 1 | Chiller 1 | Chiller 1 | Chiller 1 | Chiller 1 | Chiller 1 | Chiller 1 | Chiller 1 | Chiller 1 | Chiller 1 | Chiller 1 | Chiller 1 | Chiller 1 | Chiller 1 | Chiller 1 | Chiller 1 | Chiller 1 |  | Chiller 1
rmr_template | json_template |  |  | Chiller | Chiller 1 | ASHRAE229 1 | cooling_loop |  |  |  |  | Chiller Loop 1 | Chiller Loop 1 | Chiller Loop 1 | Chiller Loop 1 | Chiller Loop 1 | Chiller Loop 1 | Chiller Loop 1 | Chiller Loop 1 | Chiller Loop 1 | Chiller Loop 1 | Chiller Loop 1 | Chiller Loop 1 | Chiller Loop 1 | Chiller Loop 1 | Chiller Loop 1 | Chiller Loop 1 | Chiller Loop 1 | Chiller Loop 1 | Chiller Loop 1 | Chiller Loop 1 | Chiller Loop 1 | Chiller Loop 1 | Chiller Loop 1 | Chiller Loop 1 | Chiller Loop 1 | Chiller Loop 1 | Chiller Loop 1 | Chiller Loop 1 | Chiller Loop 1 | Chiller Loop 1 | Chiller Loop 1 | Chiller Loop 1 | Chiller Loop 1 | Chiller Loop 1 | Chiller Loop 1 | Chiller Loop 1 | Chiller Loop 1 | Chiller Loop 1 | Chiller Loop 1 | Chiller Loop 1 | Chiller Loop 1 | Chiller Loop 1 | Chiller Loop 1 | Chiller Loop 1 | Chiller Loop 1 | Chiller Loop 1 | Chiller Loop 1 | Chiller Loop 1 | Chiller Loop 1 | Chiller Loop 1 | Chiller Loop 1 | Chiller Loop 1 | Chiller Loop 1 | Chiller Loop 1 | Chiller Loop 1 | Chiller Loop 1 | Chiller Loop 1 | Chiller Loop 1 | Chiller Loop 1 | Chiller Loop 1 | Chiller Loop 1 | Chiller Loop 1 | Chiller Loop 1 | Chiller Loop 1 | Chiller Loop 1 | Chiller Loop 1 | Chiller Loop 1 | Chiller Loop 1 | Chiller Loop 1 |  | Chiller Loop 1
rmr_template | json_template |  |  | Chiller | Chiller 1 | ASHRAE229 1 | design_capacity | cooling_capacity | ton
rmr_template | json_template |  |  | Chiller | Chiller 1 | ASHRAE229 1 | energy_source_type
rmr_template | json_template |  |  | Chiller | Chiller 1 | ASHRAE229 1 | full_load_efficiency | cooling_efficiency | kW/ton
rmr_template | json_template |  |  | Chiller | Chiller 1 | ASHRAE229 1 | compressor_type
rmr_template | json_template |  |  | Chiller | Chiller 2 | ASHRAE229 1 | id
rmr_template | json_template |  |  | Chiller | Chiller 2 | ASHRAE229 1 | cooling_loop
rmr_template | json_template |  |  | Chiller | Chiller 2 | ASHRAE229 1 | design_capacity | cooling_capacity | ton
rmr_template | json_template |  |  | Chiller | Chiller 3 | ASHRAE229 1 | id
rmr_template | json_template |  |  | Chiller | Chiller 3 | ASHRAE229 1 | cooling_loop
rmr_template | json_template |  |  | Chiller | Chiller 3 | ASHRAE229 1 | design_capacity | cooling_capacity | ton
rmr_template | json_template |  |  | Chiller | Chiller 4 | ASHRAE229 1 | id
rmr_template | json_template |  |  | Chiller | Chiller 4 | ASHRAE229 1 | cooling_loop
rmr_template | json_template |  |  | Chiller | Chiller 4 | ASHRAE229 1 | design_capacity | cooling_capacity | ton
rmr_template | json_template |  |  | ExternalFluidSource | Purchased Loop 1 | ASHRAE229 1 | id |  |  |  | Purchased CHW 1 | a: Purchased HW 1
rmr_template | json_template |  |  | ExternalFluidSource | Purchased Loop 1 | ASHRAE229 1 | loop |  |  |  | Purchased CHW Loop 1 | a: Purchased HW Loop 1
rmr_template | json_template |  |  | ExternalFluidSource | Purchased Loop 1 | ASHRAE229 1 | type |  |  |  | CHILLED_WATER | a: HOT_WATER
rmr_template | json_template |  |  | ExternalFluidSource | Purchased Loop 2 | ASHRAE229 1 | id |  |  |  |  | a: Purchased CW 1
rmr_template | json_template |  |  | ExternalFluidSource | Purchased Loop 2 | ASHRAE229 1 | loop |  |  |  |  | a: Chilled Water Loop 1
rmr_template | json_template |  |  | ExternalFluidSource | Purchased Loop 2 | ASHRAE229 1 | type |  |  |  |  | a: CHILLED_WATER
rmr_template | json_template |  |  | HeatRejection | Cooling Tower 1 | ASHRAE229 1 | id
rmr_template | json_template |  |  | HeatRejection | Cooling Tower 1 | ASHRAE229 1 | loop
rmr_template | json_template |  |  | HeatRejection | Cooling Tower 1 | ASHRAE229 1 | type
rmr_template | json_template |  |  | HeatRejection | Cooling Tower 1 | ASHRAE229 1 | design_wetbulb_temperature | temperature | F
rmr_template | json_template |  |  | HeatRejection | Cooling Tower 1 | ASHRAE229 1 | design_water_flowrate | fluid_flow_rate | gallon/min
rmr_template | json_template |  |  | HeatRejection | Cooling Tower 1 | ASHRAE229 1 | design_wetbulb_temperature | temperature | F
rmr_template | json_template |  |  | HeatRejection | Cooling Tower 1 | ASHRAE229 1 | fan_electric_input_power | electric_power | W
rmr_template | json_template |  |  | HeatRejection | Cooling Tower 1 | ASHRAE229 1 | fan_speed_control
rmr_template | json_template |  |  | HeatRejection | Cooling Tower 1 | ASHRAE229 1 | range | temperature | F | temperature_difference | R
rmr_template | json_template |  |  | HeatRejection | Cooling Tower 1 | ASHRAE229 1 | reset_type
rmr_template | json_template |  |  | HeatRejection | Cooling Tower 2 | ASHRAE229 1 | id
rmr_template | json_template |  |  | HeatRejection | Cooling Tower 2 | ASHRAE229 1 | loop
rmr_template | json_template |  |  | HeatRejection | Cooling Tower 2 | ASHRAE229 1 | type
rmr_template | json_template |  |  | Pump | Pump 1 | ASHRAE229 1 | id |  |  |  |  | Boiler Pump 1 | Boiler Pump 1 | Boiler Pump 1 | Boiler Pump 1 | Boiler Pump 1 | Boiler Pump 1 | Boiler Pump 1 | Boiler Pump 1 | Chiller Pump 1 | Chiller Pump 1 | Chiller Pump 1 | Chiller Pump 1 | Boiler Pump 1 | Boiler Pump 1 | Boiler Pump 1 | Boiler Pump 1 | Boiler Pump 1 | Boiler Pump 1 | Boiler Pump 1 | Boiler Pump 1 | Boiler Pump 1 | Boiler Pump 1 | Boiler Pump 1 | Boiler Pump 1 | Boiler Pump 1 | Boiler Pump 1 | Boiler Pump 1 | Boiler Pump 1 | Boiler Pump 1 | Boiler Pump 1 | Boiler Pump 1 | Boiler Pump 1 | Boiler Pump 1 | Boiler Pump 1 | Boiler Pump 1 | Boiler Pump 1 | Boiler Pump 1 | Boiler Pump 1 | Boiler Pump 1 | Boiler Pump 1 | Boiler Pump 1 | Boiler Pump 1 | Boiler Pump 1 | Boiler Pump 1 | Boiler Pump 1 | Boiler Pump 1 | Boiler Pump 1 | Chiller Pump 1 | Chiller Pump 1 | Boiler Pump 1 | Boiler Pump 1 | Boiler Pump 1 | Boiler Pump 1 | Chiller Pump 1 | Chiller Pump 1 | Boiler Pump 1 | Boiler Pump 1 | Boiler Pump 1 | Boiler Pump 1 | Boiler Pump 1 | Boiler Pump 1 | Boiler Pump 1 | Boiler Pump 1 | Boiler Pump 1 | Boiler Pump 1 | Boiler Pump 1 | Boiler Pump 1 | Boiler Pump 1 | Boiler Pump 1 | HW Pump 1 | Boiler Pump 1
rmr_template | json_template |  |  | Pump | Pump 1 | ASHRAE229 1 | loop_or_piping |  |  |  |  | Boiler Loop 1 | Boiler Loop 1 | Boiler Loop 1 | Boiler Loop 1 | Boiler Loop 1 | Boiler Loop 1 | Boiler Loop 1 | Boiler Loop 1 | Chiller Loop 1 | Chiller Loop 1 | Chiller Loop 1 | Chiller Loop 1 | Boiler Loop 1 | Boiler Loop 1 | Boiler Loop 1 | Boiler Loop 1 | Boiler Loop 1 | Boiler Loop 1 | Boiler Loop 1 | Boiler Loop 1 | Boiler Loop 1 | Boiler Loop 1 | Boiler Loop 1 | Boiler Loop 1 | Boiler Loop 1 | Boiler Loop 1 | Boiler Loop 1 | Boiler Loop 1 | Boiler Loop 1 | Boiler Loop 1 | Boiler Loop 1 | Boiler Loop 1 | Boiler Loop 1 | Boiler Loop 1 | Boiler Loop 1 | Boiler Loop 1 | Boiler Loop 1 | Boiler Loop 1 | Boiler Loop 1 | Boiler Loop 1 | Boiler Loop 1 | Boiler Loop 1 | Boiler Loop 1 | Boiler Loop 1 | Boiler Loop 1 | Boiler Loop 1 | Boiler Loop 1 | Chiller Loop 1 | Chiller Loop 1 | Boiler Loop 1 | Boiler Loop 1 | Boiler Loop 1 | Boiler Loop 1 | Chiller Loop 1 | Chiller Loop 1 | Boiler Loop 1 | Boiler Loop 1 | Boiler Loop 1 | Boiler Loop 1 | Boiler Loop 1 | Boiler Loop 1 | Boiler Loop 1 | Boiler Loop 1 | Boiler Loop 1 | Boiler Loop 1 | Boiler Loop 1 | Boiler Loop 1 | Boiler Loop 1 | Boiler Loop 1 | Purchased HW Loop 1 | Boiler Loop 1
rmr_template | json_template |  |  | Pump | Pump 1 | ASHRAE229 1 | speed_control |  |  |  |  | FIXED_SPEED | FIXED_SPEED | FIXED_SPEED | FIXED_SPEED | FIXED_SPEED | FIXED_SPEED | FIXED_SPEED | FIXED_SPEED | FIXED_SPEED | FIXED_SPEED | FIXED_SPEED | FIXED_SPEED | FIXED_SPEED | FIXED_SPEED | FIXED_SPEED | FIXED_SPEED | FIXED_SPEED | FIXED_SPEED | FIXED_SPEED | FIXED_SPEED | FIXED_SPEED | FIXED_SPEED | FIXED_SPEED | FIXED_SPEED | FIXED_SPEED | FIXED_SPEED | FIXED_SPEED | FIXED_SPEED | FIXED_SPEED | FIXED_SPEED | FIXED_SPEED | FIXED_SPEED | FIXED_SPEED | FIXED_SPEED | FIXED_SPEED | FIXED_SPEED | FIXED_SPEED | FIXED_SPEED | FIXED_SPEED | FIXED_SPEED | FIXED_SPEED | FIXED_SPEED | FIXED_SPEED | FIXED_SPEED | FIXED_SPEED | FIXED_SPEED | FIXED_SPEED | FIXED_SPEED | FIXED_SPEED | FIXED_SPEED | FIXED_SPEED | FIXED_SPEED | FIXED_SPEED | FIXED_SPEED | FIXED_SPEED | FIXED_SPEED | FIXED_SPEED | FIXED_SPEED | FIXED_SPEED | FIXED_SPEED | FIXED_SPEED | FIXED_SPEED | FIXED_SPEED | FIXED_SPEED | FIXED_SPEED | FIXED_SPEED | FIXED_SPEED | FIXED_SPEED | FIXED_SPEED | FIXED_SPEED | FIXED_SPEED
rmr_template | json_template |  |  | Pump | Pump 1 | ASHRAE229 1 | design_electric_power | electric_power | W
rmr_template | json_template |  |  | Pump | Pump 1 | ASHRAE229 1 | design_flow | fluid_flow_rate | gallon/min
rmr_template | json_template |  |  | Pump | Pump 1 | ASHRAE229 1 | design_head | pump_head | ft
rmr_template | json_template |  |  | Pump | Pump 1 | ASHRAE229 1 | motor_efficiency
rmr_template | json_template |  |  | Pump | Pump 1 | ASHRAE229 1 | impeller_efficiency
rmr_template | json_template |  |  | Pump | Pump 2 | ASHRAE229 1 | id |  |  |  |  | Chiller Pump 1 | Chiller Pump 1 | Chiller Pump 1 | Chiller Pump 1 | Chiller Pump 1 | Chiller Pump 1 | Chiller Pump 1 | Chiller Pump 1 | Secondary CHW Pump | Secondary CHW Pump | Secondary CHW Pump | Secondary CHW Pump | Chiller Pump 1 | Chiller Pump 1 | Chiller Pump 1 | Chiller Pump 1 | Chiller Pump 1 | Chiller Pump 1 | Chiller Pump 1 | Chiller Pump 1 | Chiller Pump 1 | Chiller Pump 1 | Chiller Pump 1 | Chiller Pump 1 | Chiller Pump 1 | Chiller Pump 1 | Chiller Pump 1 | Chiller Pump 1 | Chiller Pump 1 | Chiller Pump 1 | Chiller Pump 1 | Chiller Pump 1 | Chiller Pump 1 | Chiller Pump 1 | Chiller Pump 1 | Chiller Pump 1 | Chiller Pump 1 | Chiller Pump 1 | Chiller Pump 1 | Chiller Pump 1 | Chiller Pump 1 | Chiller Pump 1 | Chiller Pump 1 | Chiller Pump 1 | Chiller Pump 1 | Chiller Pump 1 | Chiller Pump 1 | Secondary CHW Pump | Secondary CHW Pump | Chiller Pump 1 | Chiller Pump 1 | Chiller Pump 1 | Chiller Pump 1 | Secondary CHW Pump | Secondary CHW Pump | Chiller Pump 1 | Chiller Pump 1 | Chiller Pump 1 | Chiller Pump 1 | Chiller Pump 1 | Chiller Pump 1 | Chiller Pump 1 | Chiller Pump 1 | Chiller Pump 1 | Chiller Pump 1 | Chiller Pump 1 | Chiller Pump 1 | Chiller Pump 1 | Chiller Pump 1 | CHW Pump 1 | Chiller Pump 1
rmr_template | json_template |  |  | Pump | Pump 2 | ASHRAE229 1 | loop_or_piping |  |  |  |  | Chiller Loop 1 | Chiller Loop 1 | Chiller Loop 1 | Chiller Loop 1 | Chiller Loop 1 | Chiller Loop 1 | Chiller Loop 1 | Chiller Loop 1 | Secondary CHW Loop 1 | Secondary CHW Loop 1 | Secondary CHW Loop 1 | Secondary CHW Loop 1 | Chiller Loop 1 | Chiller Loop 1 | Chiller Loop 1 | Chiller Loop 1 | Chiller Loop 1 | Chiller Loop 1 | Chiller Loop 1 | Chiller Loop 1 | Chiller Loop 1 | Chiller Loop 1 | Chiller Loop 1 | Chiller Loop 1 | Chiller Loop 1 | Chiller Loop 1 | Chiller Loop 1 | Chiller Loop 1 | Chiller Loop 1 | Chiller Loop 1 | Chiller Loop 1 | Chiller Loop 1 | Chiller Loop 1 | Chiller Loop 1 | Chiller Loop 1 | Chiller Loop 1 | Chiller Loop 1 | Chiller Loop 1 | Chiller Loop 1 | Chiller Loop 1 | Chiller Loop 1 | Chiller Loop 1 | Chiller Loop 1 | Chiller Loop 1 | Chiller Loop 1 | Chiller Loop 1 | Chiller Loop 1 | Secondary CHW Loop 1 | Secondary CHW Loop 1 | Chiller Loop 1 | Chiller Loop 1 | Chiller Loop 1 | Chiller Loop 1 | Secondary CHW Loop 1 | Secondary CHW Loop 1 | Chiller Loop 1 | Chiller Loop 1 | Chiller Loop 1 | Chiller Loop 1 | Chiller Loop 1 | Chiller Loop 1 | Chiller Loop 1 | Chiller Loop 1 | Chiller Loop 1 | Chiller Loop 1 | Chiller Loop 1 | Chiller Loop 1 | Chiller Loop 1 | Chiller Loop 1 | Chilled Water Loop 1 | Chiller Loop 1
rmr_template | json_template |  |  | Pump | Pump 2 | ASHRAE229 1 | speed_control |  |  |  |  | FIXED_SPEED | FIXED_SPEED | FIXED_SPEED | FIXED_SPEED | FIXED_SPEED | FIXED_SPEED | FIXED_SPEED | FIXED_SPEED | VARIABLE_SPEED | VARIABLE_SPEED | VARIABLE_SPEED | VARIABLE_SPEED | FIXED_SPEED | FIXED_SPEED | FIXED_SPEED | FIXED_SPEED | FIXED_SPEED | FIXED_SPEED | FIXED_SPEED | FIXED_SPEED | FIXED_SPEED | FIXED_SPEED | FIXED_SPEED | FIXED_SPEED | FIXED_SPEED | FIXED_SPEED | FIXED_SPEED | FIXED_SPEED | FIXED_SPEED | FIXED_SPEED | FIXED_SPEED | FIXED_SPEED | FIXED_SPEED | FIXED_SPEED | FIXED_SPEED | FIXED_SPEED | FIXED_SPEED | FIXED_SPEED | FIXED_SPEED | FIXED_SPEED | FIXED_SPEED | FIXED_SPEED | FIXED_SPEED | FIXED_SPEED | FIXED_SPEED | FIXED_SPEED | FIXED_SPEED | VARIABLE_SPEED | VARIABLE_SPEED | FIXED_SPEED | FIXED_SPEED | FIXED_SPEED | FIXED_SPEED | VARIABLE_SPEED | VARIABLE_SPEED | FIXED_SPEED | FIXED_SPEED | FIXED_SPEED | FIXED_SPEED | FIXED_SPEED | FIXED_SPEED | FIXED_SPEED | FIXED_SPEED | FIXED_SPEED | FIXED_SPEED | FIXED_SPEED | FIXED_SPEED | FIXED_SPEED | FIXED_SPEED | FIXED_SPEED | FIXED_SPEED
rmr_template | json_template |  |  | Pump | Pump 2 | ASHRAE229 1 | design_electric_power | electric_power | W
rmr_template | json_template |  |  | Pump | Pump 2 | ASHRAE229 1 | design_flow | fluid_flow_rate | gallon/min
rmr_template | json_template |  |  | Pump | Pump 3 | ASHRAE229 1 | id |  |  |  |  | Secondary CHW Pump | Secondary CHW Pump | Secondary CHW Pump | Secondary CHW Pump | Secondary CHW Pump | Secondary CHW Pump | Secondary CHW Pump | Secondary CHW Pump |  |  |  |  | Secondary CHW Pump | Secondary CHW Pump | Secondary CHW Pump | Secondary CHW Pump | Secondary CHW Pump | Secondary CHW Pump | Secondary CHW Pump | Secondary CHW Pump | Secondary CHW Pump | Secondary CHW Pump | Secondary CHW Pump | Secondary CHW Pump | Secondary CHW Pump | Secondary CHW Pump | Secondary CHW Pump | Secondary CHW Pump | Secondary CHW Pump | Secondary CHW Pump | Secondary CHW Pump | Secondary CHW Pump | Secondary CHW Pump | Secondary CHW Pump | Secondary CHW Pump | Secondary CHW Pump | Secondary CHW Pump | Secondary CHW Pump | Secondary CHW Pump | Secondary CHW Pump | Secondary CHW Pump | Secondary CHW Pump | Secondary CHW Pump | Secondary CHW Pump | Secondary CHW Pump | Secondary CHW Pump | Secondary CHW Pump |  |  | Secondary CHW Pump | Secondary CHW Pump | Secondary CHW Pump | Secondary CHW Pump |  |  | Secondary CHW Pump | Secondary CHW Pump | Secondary CHW Pump | Secondary CHW Pump | Secondary CHW Pump | Secondary CHW Pump | Secondary CHW Pump | Secondary CHW Pump | Secondary CHW Pump | Secondary CHW Pump | Secondary CHW Pump | Secondary CHW Pump | Secondary CHW Pump | Secondary CHW Pump |  | Secondary CHW Pump
rmr_template | json_template |  |  | Pump | Pump 3 | ASHRAE229 1 | loop_or_piping |  |  |  |  | Secondary CHW Loop 1 | Secondary CHW Loop 1 | Secondary CHW Loop 1 | Secondary CHW Loop 1 | Secondary CHW Loop 1 | Secondary CHW Loop 1 | Secondary CHW Loop 1 | Secondary CHW Loop 1 |  |  |  |  | Secondary CHW Loop 1 | Secondary CHW Loop 1 | Secondary CHW Loop 1 | Secondary CHW Loop 1 | Secondary CHW Loop 1 | Secondary CHW Loop 1 | Secondary CHW Loop 1 | Secondary CHW Loop 1 | Secondary CHW Loop 1 | Secondary CHW Loop 1 | Secondary CHW Loop 1 | Secondary CHW Loop 1 | Secondary CHW Loop 1 | Secondary CHW Loop 1 | Secondary CHW Loop 1 | Secondary CHW Loop 1 | Secondary CHW Loop 1 | Secondary CHW Loop 1 | Secondary CHW Loop 1 | Secondary CHW Loop 1 | Secondary CHW Loop 1 | Secondary CHW Loop 1 | Secondary CHW Loop 1 | Secondary CHW Loop 1 | Secondary CHW Loop 1 | Secondary CHW Loop 1 | Secondary CHW Loop 1 | Secondary CHW Loop 1 | Secondary CHW Loop 1 | Secondary CHW Loop 1 | Secondary CHW Loop 1 | Secondary CHW Loop 1 | Secondary CHW Loop 1 | Secondary CHW Loop 1 | Secondary CHW Loop 1 |  |  | Secondary CHW Loop 1 | Secondary CHW Loop 1 | Secondary CHW Loop 1 | Secondary CHW Loop 1 |  |  | Secondary CHW Loop 1 | Secondary CHW Loop 1 | Secondary CHW Loop 1 | Secondary CHW Loop 1 | Secondary CHW Loop 1 | Secondary CHW Loop 1 | Secondary CHW Loop 1 | Secondary CHW Loop 1 | Secondary CHW Loop 1 | Secondary CHW Loop 1 | Secondary CHW Loop 1 | Secondary CHW Loop 1 | Secondary CHW Loop 1 | Secondary CHW Loop 1 |  | Secondary CHW Loop 1
rmr_template | json_template |  |  | Pump | Pump 3 | ASHRAE229 1 | speed_control |  |  |  |  | VARIABLE_SPEED | VARIABLE_SPEED | VARIABLE_SPEED | VARIABLE_SPEED | VARIABLE_SPEED | VARIABLE_SPEED | VARIABLE_SPEED | VARIABLE_SPEED |  |  |  |  | VARIABLE_SPEED | VARIABLE_SPEED | VARIABLE_SPEED | VARIABLE_SPEED | VARIABLE_SPEED | VARIABLE_SPEED | VARIABLE_SPEED | VARIABLE_SPEED | VARIABLE_SPEED | VARIABLE_SPEED | VARIABLE_SPEED | VARIABLE_SPEED | VARIABLE_SPEED | VARIABLE_SPEED | VARIABLE_SPEED | VARIABLE_SPEED | VARIABLE_SPEED | VARIABLE_SPEED | VARIABLE_SPEED | VARIABLE_SPEED | VARIABLE_SPEED | VARIABLE_SPEED | VARIABLE_SPEED | VARIABLE_SPEED | VARIABLE_SPEED | VARIABLE_SPEED | VARIABLE_SPEED | VARIABLE_SPEED | VARIABLE_SPEED | VARIABLE_SPEED | VARIABLE_SPEED | VARIABLE_SPEED | VARIABLE_SPEED | VARIABLE_SPEED | VARIABLE_SPEED |  |  | VARIABLE_SPEED | VARIABLE_SPEED | VARIABLE_SPEED | VARIABLE_SPEED |  |  | VARIABLE_SPEED | VARIABLE_SPEED | VARIABLE_SPEED | VARIABLE_SPEED | VARIABLE_SPEED | VARIABLE_SPEED | VARIABLE_SPEED | VARIABLE_SPEED | VARIABLE_SPEED | VARIABLE_SPEED | VARIABLE_SPEED | VARIABLE_SPEED | VARIABLE_SPEED | VARIABLE_SPEED |  | VARIABLE_SPEED
rmr_template | json_template |  |  | FluidLoop | Loop 1 | ASHRAE229 1 | id |  |  | Boiler Loop 1 |  | Boiler Loop 1 | Boiler Loop 1 | Boiler Loop 1 | Boiler Loop 1 | Boiler Loop 1 | Boiler Loop 1 | Boiler Loop 1 | Boiler Loop 1 | Chiller Loop 1 | Chiller Loop 1 | Chiller Loop 1 | Chiller Loop 1 | Boiler Loop 1 | Boiler Loop 1 | Boiler Loop 1 | Boiler Loop 1 | Boiler Loop 1 | Boiler Loop 1 | Boiler Loop 1 | Boiler Loop 1 | Boiler Loop 1 | Boiler Loop 1 | Boiler Loop 1 | Boiler Loop 1 | Boiler Loop 1 | Boiler Loop 1 | Boiler Loop 1 | Boiler Loop 1 | Boiler Loop 1 | Boiler Loop 1 | Boiler Loop 1 | Boiler Loop 1 | Boiler Loop 1 | Boiler Loop 1 | Boiler Loop 1 | Boiler Loop 1 | Boiler Loop 1 | Boiler Loop 1 | Boiler Loop 1 | Boiler Loop 1 | Boiler Loop 1 | Boiler Loop 1 | Boiler Loop 1 | Boiler Loop 1 | Boiler Loop 1 | Boiler Loop 1 | Boiler Loop 1 | Chiller Loop 1 | Chiller Loop 1 | Boiler Loop 1 | Boiler Loop 1 | Boiler Loop 1 | Boiler Loop 1 | Chiller Loop 1 | Chiller Loop 1 | Boiler Loop 1 | Boiler Loop 1 | Boiler Loop 1 | Boiler Loop 1 | Boiler Loop 1 | Boiler Loop 1 | Boiler Loop 1 | Boiler Loop 1 | Boiler Loop 1 | Boiler Loop 1 | Boiler Loop 1 | Boiler Loop 1 | Boiler Loop 1 | Boiler Loop 1 | Purchased HW Loop 1 | Boiler Loop 1
rmr_template | json_template |  |  | FluidLoop | Loop 1 | ASHRAE229 1 | type |  |  | HEATING |  | HEATING | HEATING | HEATING | HEATING | HEATING | HEATING | HEATING | HEATING | COOLING | COOLING | COOLING | COOLING | HEATING | HEATING | HEATING | HEATING | HEATING | HEATING | HEATING | HEATING | HEATING | HEATING | HEATING | HEATING | HEATING | HEATING | HEATING | HEATING | HEATING | HEATING | HEATING | HEATING | HEATING | HEATING | HEATING | HEATING | HEATING | HEATING | HEATING | HEATING | HEATING | HEATING | HEATING | HEATING | HEATING | HEATING | HEATING | COOLING | COOLING | HEATING | HEATING | HEATING | HEATING | COOLING | COOLING | HEATING | HEATING | HEATING | HEATING | HEATING | HEATING | HEATING | HEATING | HEATING | HEATING | HEATING | HEATING | HEATING | HEATING | HEATING | HEATING
rmr_template | json_template | id |  | FluidLoopDesignAndControl | DAC 1 | Loop 1 | id
rmr_template | json_template | design_supply_temperature |  | FluidLoopDesignAndControl | DAC 1 | Loop 1 | design_supply_temperature | temperature | F
rmr_template | json_template | design_return_temperature |  | FluidLoopDesignAndControl | DAC 1 | Loop 1 | design_return_temperature | temperature | F
rmr_template | json_template | temperature_reset_type |  | FluidLoopDesignAndControl | DAC 1 | Loop 1 | temperature_reset_type
rmr_template | json_template | outdoor_high_for_loop_supply_reset_temperature |  | FluidLoopDesignAndControl | DAC 1 | Loop 1 | outdoor_high_for_loop_supply_temperature_reset | temperature | F
rmr_template | json_template | outdoor_low_for_loop_supply_reset_temperature |  | FluidLoopDesignAndControl | DAC 1 | Loop 1 | outdoor_low_for_loop_supply_temperature_reset | temperature | F
rmr_template | json_template | minimum_flow_fraction |  | FluidLoopDesignAndControl | DAC 1 | Loop 1 | minimum_flow_fraction
rmr_template | json_template | id |  | FluidLoop | SecondaryLoop 1 | Loop 1 | id |  |  |  |  | a: Secondary CHW Loop 1; b: Secondary CHW Loop 1; a: Secondary CHW Loop 1; b: Secondary CHW Loop 1; a: Secondary CHW Loop 1; b: Secondary CHW Loop 1; a: Secondary CHW Loop 1; b: Secondary CHW Loop 1
rmr_template | json_template | type |  | FluidLoop | SecondaryLoop 1 | Loop 1 | type |  |  |  |  | a: COOLING; b: COOLING; a: COOLING; b: COOLING; a: COOLING; b: COOLING; a: COOLING; b: COOLING
rmr_template | json_template |  |  | FluidLoop | Loop 2 | ASHRAE229 1 | id |  |  |  |  | Chiller Loop 1 | Chiller Loop 1 | Chiller Loop 1 | Chiller Loop 1 | Chiller Loop 1 | Chiller Loop 1 | Chiller Loop 1 | Chiller Loop 1 |  |  |  |  | Chiller Loop 1 | Chiller Loop 1 | Chiller Loop 1 | Chiller Loop 1 | Chiller Loop 1 | Chiller Loop 1 | Chiller Loop 1 | Chiller Loop 1 | Chiller Loop 1 | Chiller Loop 1 | Chiller Loop 1 | Chiller Loop 1 | Chiller Loop 1 | Chiller Loop 1 | Chiller Loop 1 | Chiller Loop 1 | Chiller Loop 1 | Chiller Loop 1 | Chiller Loop 1 | Chiller Loop 1 | Chiller Loop 1 | Chiller Loop 1 | Chiller Loop 1 | Chiller Loop 1 | Chiller Loop 1 | Chiller Loop 1 | Chiller Loop 1 | Chiller Loop 1 | Chiller Loop 1 | Chiller Loop 1 | Chiller Loop 1 | Chiller Loop 1 | Chiller Loop 1 | Chiller Loop 1 | Chiller Loop 1 |  |  | Chiller Loop 1 | Chiller Loop 1 | Chiller Loop 1 | Chiller Loop 1 |  |  | Chiller Loop 1 | Chiller Loop 1 | Chiller Loop 1 | Chiller Loop 1 | Chiller Loop 1 | Chiller Loop 1 | Chiller Loop 1 | Chiller Loop 1 | Chiller Loop 1 | Chiller Loop 1 | Chiller Loop 1 | Chiller Loop 1 | Chiller Loop 1 | Chiller Loop 1 | Chilled Water Loop 1 | Chiller Loop 1
rmr_template | json_template |  |  | FluidLoop | Loop 2 | ASHRAE229 1 | type |  |  |  |  | COOLING | COOLING | COOLING | COOLING | COOLING | COOLING | COOLING | COOLING |  |  |  |  | COOLING | COOLING | COOLING | COOLING | COOLING | COOLING | COOLING | COOLING | COOLING | COOLING | COOLING | COOLING | COOLING | COOLING | COOLING | COOLING | COOLING | COOLING | COOLING | COOLING | COOLING | COOLING | COOLING | COOLING | COOLING | COOLING | COOLING | COOLING | COOLING | COOLING | COOLING | COOLING | COOLING | COOLING | COOLING |  |  | COOLING | COOLING | COOLING | COOLING |  |  | COOLING | COOLING | COOLING | COOLING | COOLING | COOLING | COOLING | COOLING | COOLING | COOLING | COOLING | COOLING | COOLING | COOLING | COOLING | COOLING
rmr_template | json_template | id |  | FluidLoop | SecondaryLoop 1 | Loop 2 | id |  |  |  |  | Secondary CHW Loop 1 | Secondary CHW Loop 1 | Secondary CHW Loop 1 | Secondary CHW Loop 1 | Secondary CHW Loop 1 | Secondary CHW Loop 1 | Secondary CHW Loop 1 | Secondary CHW Loop 1 |  |  |  |  | Secondary CHW Loop 1 |  | Secondary CHW Loop 1 | Secondary CHW Loop 1 | Secondary CHW Loop 1 | Secondary CHW Loop 1 | Secondary CHW Loop 1 | Secondary CHW Loop 1 | Secondary CHW Loop 1 | Secondary CHW Loop 1 | Secondary CHW Loop 1 | Secondary CHW Loop 1 | Secondary CHW Loop 1 | Secondary CHW Loop 1 | Secondary CHW Loop 1 | Secondary CHW Loop 1 | Secondary CHW Loop 1 | Secondary CHW Loop 1 | Secondary CHW Loop 1 | Secondary CHW Loop 1 | Secondary CHW Loop 1 | Secondary CHW Loop 1 | Secondary CHW Loop 1 | Secondary CHW Loop 1 | Secondary CHW Loop 1 | Secondary CHW Loop 1 | Secondary CHW Loop 1 | Secondary CHW Loop 1 | Secondary CHW Loop 1 | Secondary CHW Loop 1 | Secondary CHW Loop 1 | Secondary CHW Loop 1 | Secondary CHW Loop 1 | Secondary CHW Loop 1 | Secondary CHW Loop 1 |  |  | Secondary CHW Loop 1 | Secondary CHW Loop 1 | Secondary CHW Loop 1 | Secondary CHW Loop 1 |  |  | Secondary CHW Loop 1 | Secondary CHW Loop 1 | Secondary CHW Loop 1 | Secondary CHW Loop 1 | Secondary CHW Loop 1 | Secondary CHW Loop 1 | Secondary CHW Loop 1 | Secondary CHW Loop 1 | Secondary CHW Loop 1 | Secondary CHW Loop 1 | Secondary CHW Loop 1 | Secondary CHW Loop 1 | Secondary CHW Loop 1 | Secondary CHW Loop 1 |  | Secondary CHW Loop 1
rmr_template | json_template | type |  | FluidLoop | SecondaryLoop 1 | Loop 2 | type |  |  |  |  | COOLING | COOLING | COOLING | COOLING | COOLING | COOLING | COOLING | COOLING |  |  |  |  | COOLING |  | COOLING | COOLING | COOLING | COOLING | COOLING | COOLING | COOLING | COOLING | COOLING | COOLING | COOLING | COOLING | COOLING | COOLING | COOLING | COOLING | COOLING | COOLING | COOLING | COOLING | COOLING | COOLING | COOLING | COOLING | COOLING | COOLING | COOLING | COOLING | COOLING | COOLING | COOLING | COOLING | COOLING |  |  | COOLING | COOLING | COOLING | COOLING |  |  | COOLING | COOLING | COOLING | COOLING | COOLING | COOLING | COOLING | COOLING | COOLING | COOLING | COOLING | COOLING | COOLING | COOLING |  | COOLING
rmr_transformations | user | JSON_PATH:fluid_loops[0] | id |  |  | FluidLoopDesignAndControl | Loop 1 | ASHRAE229 1 | id
rmr_transformations | proposed | JSON_PATH:external_fluid_sources[0] | id |  |  | ExternalFluidSource | Purchased HW 1 | ASHRAE229 1 | id |  |  | b: Purchased CW 1
rmr_transformations | proposed | JSON_PATH:external_fluid_sources[0] | loop |  |  | ExternalFluidSource | Purchased HW 1 | ASHRAE229 1 | loop |  |  | b: Chilled Water Loop 1
rmr_transformations | proposed | JSON_PATH:external_fluid_sources[0] | type |  |  | ExternalFluidSource | Purchased HW 1 | ASHRAE229 1 | type |  |  | b: CHILLED_WATER
rmr_transformations | proposed | JSON_PATH:fluid_loops[1] | id | [5 empty] | id |  |  | b: Chilled Water Loop 1
rmr_transformations | proposed | JSON_PATH:fluid_loops[1] | type | [5 empty] | type |  |  | b: COOLING
rmr_transformations | proposed | JSON_PATH:cooling_system | chilled_water_loop | [5 empty] | chilled_water_loop |  |  | b: Chilled Water Loop 1
rmr_transformations | baseline | JSON_PATH:climate_zone |  |  |  | ASHRAE229 | ASHRAE229 1 | weather | climate_zone |  |  | a: CZ4A; b: CZ4A
rmr_transformations | baseline | JSON_PATH:zones[1] | terminals[0] | served_by_heating_ventilating_air_conditioning_system |  | Air Terminal | Terminal 2 | Zone 2 | served_by_heating_ventilation_air_conditioning_system |  |  | b: System 7_1
rmr_transformations | baseline | JSON_PATH:heating_ventilating_air_conditioning_systems[1] | id |  |  | HVAC | HVAC 2 | Building Segment 1 | id |  |  | b: System 7_1
rmr_transformations | baseline | JSON_PATH:heating_ventilating_air_conditioning_systems[1] | cooling_system | id |  | CoolingSystem | Cooling System 2 | HVAC 1 | id |  |  | b: CHW Coil 2_1
rmr_transformations | baseline | JSON_PATH:heating_ventilating_air_conditioning_systems[1] | cooling_system | type |  | CoolingSystem | Cooling System 2 | HVAC 1 | type |  |  | b: FLUID_LOOP
rmr_transformations | baseline | JSON_PATH:heating_ventilating_air_conditioning_systems[1] | cooling_system | chilled_water_loop |  | CoolingSystem | Cooling System 2 | HVAC 1 | chilled_water_loop |  |  | b: Cooling Child Loop 2
rmr_transformations | baseline | JSON_PATH:heating_ventilating_air_conditioning_systems[1] | fan_system | id |  | Fan System | Fan System 2 | HVAC 1 | id |  |  | b: VAV Fan System 2
rmr_transformations | baseline | JSON_PATH:heating_ventilating_air_conditioning_systems[1] | fan_system | fan_control |  | Fan System | Fan System 2 | HVAC 1 | fan_control |  |  | b: VARIABLE_SPEED_DRIVE
rmr_transformations | baseline | JSON_PATH:heating_ventilating_air_conditioning_systems[1] | fan_system | supply_fans[0] | id | Fan | Supply Fan 2 | HVAC 1 | id |  |  | b: Supply Fan 1_2
rmr_transformations | baseline | JSON_PATH:heating_ventilating_air_conditioning_systems[1] | fan_system | return_fans[0] | id | Fan | Return Fan 2 | HVAC 1 | id |  |  | b: Return Fan 1_2
rmr_transformations | baseline | JSON_PATH:heating_ventilating_air_conditioning_systems[1] | preheat_system | id |  | PreheatSystem | Heating System 2 | HVAC 1 | id |  |  | b: Preheat Coil 1_2
rmr_transformations | baseline | JSON_PATH:heating_ventilating_air_conditioning_systems[1] | preheat_system | type |  | PreheatSystem | Heating System 2 | HVAC 1 | type |  |  | b: FLUID_LOOP
rmr_transformations | baseline | JSON_PATH:heating_ventilating_air_conditioning_systems[1] | preheat_system | hot_water_loop |  | PreheatSystem | Heating System 2 | HVAC 1 | hot_water_loop |  |  | b: Boiler Loop 1
rmr_transformations | baseline | JSON_PATH:fluid_loops[0] | cooling_or_condensing_design_and_control | id |  | FluidLoopDesignAndControl | Loop 1 | ASHRAE229 1 | id |  |  | a: CCDC 1; b: CCDC 1; a: CCDC 1; b: CCDC 1
rmr_transformations | baseline | JSON_PATH:fluid_loops[0] | cooling_or_condensing_design_and_control | temperature_reset_type |  | FluidLoopDesignAndControl | Loop 1 | ASHRAE229 1 | temperature_reset_type |  |  | a: LOAD_RESET; b: OUTSIDE_AIR_RESET
rmr_transformations | baseline | JSON_PATH:fluid_loops[0] | cooling_or_condensing_design_and_control | loop_supply_temperature_at_low_load |  | FluidLoopDesignAndControl | Loop 1 | ASHRAE229 1 | loop_supply_temperature_at_low_load | temperature | F | a: 54; b: 64
rmr_transformations | baseline | JSON_PATH:fluid_loops[0] | pump_power_per_flow_rate |  |  | FluidLoopDesignAndControl | Loop 1 | ASHRAE229 1 | pump_power_per_flow_rate | power_per_flow_rate | W/gpm | a: 12; b: 15
rmr_transformations | baseline | JSON_PATH:fluid_loops[1] | id |  |  | FluidLoopDesignAndControl | Loop 2 | ASHRAE229 1 | id |  |  | a: Condensing Loop 1; b: Condensing Loop 1
rmr_transformations | baseline | JSON_PATH:fluid_loops[1] | pump_power_per_flow_rate |  |  | FluidLoopDesignAndControl | Loop 2 | ASHRAE229 1 | pump_power_per_flow_rate | power_per_flow_rate | W/gpm | a: 22; b: 25
rmr_transformations | baseline | JSON_PATH:fluid_loops[1] | cooling_or_condensing_design_and_control | id |  | FluidLoopDesignAndControl | Loop 2 | ASHRAE229 1 | id |  |  | a: CCDC 1; b: CCDC 1; a: CCDC 1; b: CCDC 1; a: CCDC 1; b: CCDC 1; a: CCDC 1; b: CCDC 1; a: CCDC 1; b: CCDC 1; a: CCDC 1; b: CCDC 1; a: CCDC 1; b: CCDC 1; a: CCDC 1; b: CCDC 1; a: CCDC 1; b: CCDC 1
rmr_transformations | baseline | JSON_PATH:fluid_loops[1] | cooling_or_condensing_design_and_control | design_supply_temperature |  | FluidLoopDesignAndControl | Loop 2 | ASHRAE229 1 | design_supply_temperature | temperature | F | a: 44; b: 50; a: 60; b: 60
rmr_transformations | baseline | JSON_PATH:fluid_loops[1] | cooling_or_condensing_design_and_control | design_return_temperature |  | FluidLoopDesignAndControl | Loop 2 | ASHRAE229 1 | design_return_temperature | temperature | F | a: 56; b: 60
rmr_transformations | baseline | JSON_PATH:fluid_loops[1] | cooling_or_condensing_design_and_control | temperature_reset_type |  | FluidLoopDesignAndControl | Loop 2 | ASHRAE229 1 | temperature_reset_type |  |  | a: OUTSIDE_AIR_RESET; b: CONSTANT; a: CONSTANT; b: OUTSIDE_AIR_RESET
rmr_transformations | baseline | JSON_PATH:fluid_loops[1] | cooling_or_condensing_design_and_control | outdoor_high_for_loop_supply_reset_temperature |  | FluidLoopDesignAndControl | Loop 2 | ASHRAE229 1 | outdoor_high_for_loop_supply_temperature_reset | temperature | F | a: 80; b: 90
rmr_transformations | baseline | JSON_PATH:fluid_loops[1] | cooling_or_condensing_design_and_control | outdoor_low_for_loop_supply_reset_temperature |  | FluidLoopDesignAndControl | Loop 2 | ASHRAE229 1 | outdoor_low_for_loop_supply_temperature_reset | temperature | F | a: 60; b: 79
rmr_transformations | baseline | JSON_PATH:fluid_loops[1] | cooling_or_condensing_design_and_control | loop_supply_temperature_at_outdoor_high |  | FluidLoopDesignAndControl | Loop 2 | ASHRAE229 1 | loop_supply_temperature_at_outdoor_high | temperature | F | a: 44; b: 54
rmr_transformations | baseline | JSON_PATH:fluid_loops[1] | cooling_or_condensing_design_and_control | loop_supply_temperature_at_outdoor_low |  | FluidLoopDesignAndControl | Loop 2 | ASHRAE229 1 | loop_supply_temperature_at_outdoor_low | temperature | F | a: 54; b: 64
rmr_transformations | baseline | JSON_PATH:fluid_loops[1] | cooling_or_condensing_design_and_control | loop_supply_temperature_at_low_load |  | FluidLoopDesignAndControl | Loop 2 | ASHRAE229 1 | loop_supply_temperature_at_low_load | temperature | F
rmr_transformations | baseline | JSON_PATH:fluid_loops[1] | cooling_or_condensing_design_and_control | is_sized_using_coincident_load |  | FluidLoopDesignAndControl | Loop 2 | ASHRAE229 1 | is_sized_using_coincident_load |  |  | a: TRUE; b: FALSE
rmr_transformations | baseline | JSON_PATH:fluid_loops[1] | cooling_or_condensing_design_and_control | flow_control |  | FluidLoopDesignAndControl | Loop 2 | ASHRAE229 1 | flow_control |  |  | a: FIXED_FLOW; b: VARIABLE_FLOW
rmr_transformations | baseline | JSON_PATH:fluid_loops[1] | pump_power_per_flow_rate |  |  | FluidLoopDesignAndControl | Loop 2 | ASHRAE229 1 | pump_power_per_flow_rate | power_per_flow_rate | W/gpm | a: 9; b: 12
rmr_transformations | baseline | JSON_PATH:fluid_loops[2] | id |  |  | FluidLoopDesignAndControl | Loop 3 | ASHRAE229 1 | id |  |  | a: Condensing Loop 1; b: Condensing Loop 1
rmr_transformations | baseline | JSON_PATH:fluid_loops[2] | pump_power_per_flow_rate |  |  | FluidLoopDesignAndControl | Loop 3 | ASHRAE229 1 | pump_power_per_flow_rate | power_per_flow_rate | W/gpm | a: 19; b: 21
rmr_transformations | baseline | JSON_PATH:zones[0] | terminals[0] | cooling_source |  | Air Terminal | Terminal 1 | Zone 1 | cooling_source
rmr_transformations | baseline | JSON_PATH:heating_system | id |  |  | HeatingSystem | Heating System 1 | HVAC 1 | id
rmr_transformations | baseline | JSON_PATH:heating_system | type |  |  | HeatingSystem | Heating System 1 | HVAC 1 | type
rmr_transformations | baseline | JSON_PATH:heat_rejections[0] | id |  |  | HeatRejection | Cooling Tower 1 | ASHRAE229 1 | id |  |  | a: Heat Rejection 1; b: Heat Rejection 1; a: Heat Rejection 1; b: Heat Rejection 1; a: Heat Rejection 1; b: Heat Rejection 1; a: Heat Rejection 1; b: Heat Rejection 1
rmr_transformations | baseline | JSON_PATH:heat_rejections[0] | loop |  |  | HeatRejection | Cooling Tower 1 | ASHRAE229 1 | loop |  |  | a: Chiller Loop 1; b: Chiller Loop 1; a: Chiller Loop 1; b: Chiller Loop 1; a: Chiller Loop 1; b: Chiller Loop 1; a: Chiller Loop 1; b: Chiller Loop 1
rmr_transformations | baseline | JSON_PATH:heat_rejections[0] | range |  |  | HeatRejection | Cooling Tower 1 | ASHRAE229 1 | range | temperature_difference | R | a: 10; b: 15
rmr_transformations | baseline | JSON_PATH:heat_rejections[0] | design_wetbulb_temperature |  |  | HeatRejection | Cooling Tower 1 | ASHRAE229 1 | design_wetbulb_temperature | temperature | F | a: 55; b: 55
rmr_transformations | baseline | JSON_PATH:heat_rejections[0] | approach |  |  | HeatRejection | Cooling Tower 1 | ASHRAE229 1 | approach | temperature_difference | R | a: 5; b: 10
rmr_transformations | baseline | JSON_PATH:heat_rejections[0] | leaving_water_setpoint_temperature |  |  | HeatRejection | Cooling Tower 1 | ASHRAE229 1 | leaving_water_setpoint_temperature | temperature | F | a: 75; b: 80
rmr_transformations | baseline | JSON_PATH:chillers[0] | id |  |  | Chiller | Chiller 1 | ASHRAE229 1 | id
rmr_transformations | baseline | JSON_PATH:chillers[0] | cooling_loop |  |  | Chiller | Chiller 1 | ASHRAE229 1 | cooling_loop
rmr_transformations | baseline | JSON_PATH:chillers[0] | compressor_type |  |  | Chiller | Chiller 1 | ASHRAE229 1 | compressor_type |  |  | a: SCREW; b: POSITIVE_DISPLACEMENT; c: CENTRIFUGAL; d: SCREW; a: POSITIVE_DISPLACEMENT; b: POSITIVE_DISPLACEMENT; c: CENTRIFUGAL; d: CENTRIFUGAL; a: POSITIVE_DISPLACEMENT; b: POSITIVE_DISPLACEMENT
rmr_transformations | baseline | JSON_PATH:chillers[0] | rated_capacity |  |  | Chiller | Chiller 1 | ASHRAE229 1 | rated_capacity | cooling_capacity | ton | a: 400; b: 400; a: 400; b: 400; c: 250; a: 200; b: 200; c: 400; d: 400; a: 130; b: 160; c: 200; d: 200; a: 200; b: 200
rmr_transformations | baseline | JSON_PATH:chillers[0] | full_load_efficiency |  |  | Chiller | Chiller 1 | ASHRAE229 1 | full_load_efficiency | cooling_efficiency | kW/ton | a: 0.79; b: 0.89; c: 0.634; d: 0.576
rmr_transformations | baseline | JSON_PATH:chillers[0] | is_chilled_water_pump_interlocked |  |  | Chiller | Chiller 1 | ASHRAE229 1 | is_chilled_water_pump_interlocked |  |  | a: TRUE; b: FALSE
rmr_transformations | baseline | JSON_PATH:chillers[0] | is_condenser_water_pump_interlocked |  |  | Chiller | Chiller 1 | ASHRAE229 1 | is_condenser_water_pump_interlocked |  |  | a: TRUE; b: FALSE
rmr_transformations | baseline | JSON_PATH:chillers[0] | condensing_loop |  |  | Chiller | Chiller 1 | ASHRAE229 1 | condensing_loop |  |  | a: Condensing Loop 1; b: Condensing Loop 1; a: Condensing Loop 1; b: Condensing Loop 1
rmr_transformations | baseline | JSON_PATH:chillers[0] | part_load_efficiency |  |  | Chiller | Chiller 1 | ASHRAE229 1 | part_load_efficiency | cooling_efficiency | kW/ton | a: 0.629; b: 0.8
rmr_transformations | baseline | JSON_PATH:chillers[0] | part_load_efficiency_metric |  |  | Chiller | Chiller 1 | ASHRAE229 1 | part_load_efficiency_metric |  |  | a: INTEGRATED_PART_LOAD_VALUE; b: NONSTANDARD_PART_LOAD_VALUE
rmr_transformations | baseline | JSON_PATH:chillers[0] | rated_capacity |  |  | Chiller | Chiller 1 | ASHRAE229 1 | rated_capacity | cooling_capacity | ton
rmr_transformations | baseline | JSON_PATH:chillers[1] | id |  |  | Chiller | Chiller 2 | ASHRAE229 1 | id |  |  | b: Chiller 2; c: Chiller 2; e: Chiller 2; f: Chiller 2
rmr_transformations | baseline | JSON_PATH:chillers[1] | cooling_loop |  |  | Chiller | Chiller 2 | ASHRAE229 1 | cooling_loop |  |  | b: Chiller Loop 1; c: Chiller Loop 1; e: Chiller Loop 1; f: Chiller Loop 1
rmr_transformations | baseline | JSON_PATH:chillers[2] | id |  |  | Chiller | Chiller 1 | ASHRAE229 1 | id |  |  | e: Chiller 3
rmr_transformations | baseline | JSON_PATH:chillers[2] | cooling_loop |  |  | Chiller | Chiller 1 | ASHRAE229 1 | cooling_loop |  |  | e: Chiller Loop 1
rmr_transformations | baseline | JSON_PATH:fluid_loops[0] | child_loops[0] | id |  | FluidLoop | SecondaryLoop 1 | Loop 1 | id |  |  | a: Secondary CHW Loop 1; b: Secondary CHW Loop 1
rmr_transformations | baseline | JSON_PATH:fluid_loops[0] | child_loops[0] | type |  | FluidLoop | SecondaryLoop 1 | Loop 1 | type |  |  | a: COOLING; b: COOLING
rmr_transformations | baseline | JSON_PATH:fluid_loops[1] | child_loops[0] | id |  | FluidLoop | SecondaryLoop 1 | Loop 1 | id |  |  | a: Cooling Child Loop 1; b: Cooling Child Loop 1; a: Cooling Child Loop 1; b: Cooling Child Loop 1; c: Cooling Child Loop 1; a: Cooling Child Loop 1; b: Cooling Child Loop 1; c: Cooling Child Loop 1; d: Cooling Child Loop 1; a: Cooling Child Loop 1; b: Cooling Child Loop 1; a: Cooling Child Loop 1; b: Cooling Child Loop 1; a: Cooling Child Loop 1; b: Cooling Child Loop 1; a: Cooling Child Loop 1; b: Cooling Child Loop 1; a: Cooling Child Loop 1; b: Cooling Child Loop 1
rmr_transformations | baseline | JSON_PATH:fluid_loops[1] | child_loops[1] | id |  | FluidLoop | SecondaryLoop 1 | Loop 2 | id |  |  | b: Cooling Child Loop 2
rmr_transformations | baseline | JSON_PATH:fluid_loops[1] | child_loops[0] | pump_power_per_flow_rate |  | FluidLoop | SecondaryLoop 1 | Loop 1 | pump_power_per_flow_rate | power_per_flow_rate | W/gpm | a: 13; b: 15
rmr_transformations | baseline | JSON_PATH:fluid_loops[1] | child_loops[0] | cooling_or_condensing_design_and_control | id | FluidLoop | SecondaryLoop 1 | Loop 1 | id |  |  | a: CCDC 1; b: CCDC 1; c: CCDC 1; a: CCDC 2; b: CCDC 2
rmr_transformations | baseline | JSON_PATH:fluid_loops[1] | child_loops[0] | cooling_or_condensing_design_and_control | flow_control | FluidLoop | SecondaryLoop 1 | Loop 1 | flow_control |  |  | a: VARIABLE_FLOW; b: FIXED_FLOW
rmr_transformations | baseline | JSON_PATH:fluid_loops[1] | child_loops[0] | cooling_or_condensing_design_and_control | minimum_flow_fraction | FluidLoop | SecondaryLoop 1 | Loop 1 | minimum_flow_fraction |  |  | a: 0.25; b: 0.35; c: 0.25
rmr_transformations | baseline | JSON_PATH:fluid_loops[1] | child_loops[0] | type |  | FluidLoop | SecondaryLoop 1 | Loop 1 | type |  |  | a: COOLING; b: COOLING; a: COOLING; b: COOLING; c: COOLING; a: COOLING; b: COOLING; c: COOLING; d: COOLING; a: COOLING; b: COOLING; a: COOLING; b: COOLING; a: COOLING; b: COOLING; a: COOLING; b: COOLING; a: COOLING; b: COOLING
rmr_transformations | baseline | JSON_PATH:fluid_loops[1] | child_loops[1] | type |  | FluidLoop | SecondaryLoop 1 | Loop 1 | type |  |  | b: COOLING
rmr_transformations | baseline | JSON_PATH:cooling_system | chilled_water_loop |  |  | CoolingSystem | Cooling System 1 | HVAC 1 | chilled_water_loop |  |  | a: Cooling Child Loop 1; b: Cooling Child Loop 1; a: Cooling Child Loop 1; b: Cooling Child Loop 1; c: Cooling Child Loop 1; a: Cooling Child Loop 1; b: Cooling Child Loop 1; c: Cooling Child Loop 1; d: Cooling Child Loop 1; a: Cooling Child Loop 1; b: Cooling Child Loop 1; a: Cooling Child Loop 1; b: Cooling Child Loop 1; a: Cooling Child Loop 1; b: Cooling Child Loop 1; a: Secondary CHW Loop 1; b: Secondary CHW Loop 1; a: Cooling Child Loop 1; b: Cooling Child Loop 1; a: Cooling Child Loop 1; b: Cooling Child Loop 1
rmr_transformations | baseline | JSON_PATH:pumps[1] | speed_control |  |  | Pump | Pump 1 | ASHRAE229 1 | speed_control |  |  | b: VARIABLE_SPEED
rmr_transformations | baseline | JSON_PATH:pumps[2] | id |  |  | Pump | Pump 3 | ASHRAE229 1 | id |  |  | a: Chiller Pump 2; b: Chiller Pump 2; a: Chiller Pump 2; b: Chiller Pump 2; c: Chiller Pump 2; d: Chiller Pump 2
rmr_transformations | baseline | JSON_PATH:pumps[2] | loop_or_piping |  |  | Pump | Pump 3 | ASHRAE229 1 | loop_or_piping |  |  | a: Cooling Child Loop 1; b: Cooling Child Loop 1; a: Cooling Child Loop 1; b: Cooling Child Loop 1; c: Cooling Child Loop 1; d: Cooling Child Loop 1
rmr_transformations | baseline | JSON_PATH:pumps[2] | speed_control |  |  | Pump | Pump 3 | ASHRAE229 1 | speed_control |  |  | a: VARIABLE_SPEED; b: FIXED_SPEED; a: FIXED_SPEED; b: VARIABLE_SPEED; c: VARIABLE_SPEED; d: FIXED_SPEED
rmr_transformations | baseline | JSON_PATH:output | id |  |  | Output | output 1 | ASHRAE229 1 | id |  |  | a: Output 1; b: Output 1; c: Output 1; d: Output 1; a: Output 1; b: Output 1; c: Output 1; d: Output 1; e: Output 1; f: Output 1
rmr_transformations | baseline | JSON_PATH:output | output_instance | id |  | Output | output 1 | ASHRAE229 1 | id |  |  | a: Output Instance 1; b: Output Instance 1; c: Output Instance 1; d: Output Instance 1; a: Output Instance 1; b: Output Instance 1; c: Output Instance 1; d: Output Instance 1; e: Output Instance 1; f: Output Instance 1
rmr_transformations | baseline | JSON_PATH:output | output_instance | unmet_load_hours_heating |  | Output | output 1 | ASHRAE229 1 | unmet_load_hours_heating |  |  | a: 0; b: 0; c: 0; d: 0; a: 0; b: 0; c: 0; d: 0; e: 0; f: 0
rmr_transformations | baseline | JSON_PATH:output | output_instance | unmet_occupied_load_hours_heating |  | Output | output 1 | ASHRAE229 1 | unmet_occupied_load_hours_heating |  |  | a: 0; b: 0; c: 0; d: 0; a: 0; b: 0; c: 0; d: 0; e: 0; f: 0
rmr_transformations | baseline | JSON_PATH:output | output_instance | unmet_load_hours_cooling |  | Output | output 1 | ASHRAE229 1 | unmet_load_hours_cooling |  |  | a: 0; b: 0; c: 0; d: 0; a: 0; b: 0; c: 0; d: 0; e: 0; f: 0
rmr_transformations | baseline | JSON_PATH:output | output_instance | unmet_occupied_load_hours_cooling |  | Output | output 1 | ASHRAE229 1 | unmet_occupied_load_hours_cooling |  |  | a: 0; b: 0; c: 0; d: 0; a: 0; b: 0; c: 0; d: 0; e: 0; f: 0
rmr_transformations | baseline | JSON_PATH:output | output_instance | building_peak_cooling_load |  | Output | output 1 | ASHRAE229 1 | building_peak_cooling_load | cooling_capacity | ton | a: 200; b: 200; c: 800; d: 800; a: 200; b: 200; c: 450; d: 450; e: 2400; f: 2400
Note on AT1: [Threaded comment] Your version of Excel allows you to read this threaded comment; however, any edits to it will get removed if the file is opened in a newer version of Excel. Learn more: https://go.microsoft.com/fwlink/?linkid=870924 Comment: The schema doesn't have "peak_cooling_load" yet. This rule is pending until this is added to the schema.
Note on BQ1: [Threaded comment] Your version of Excel allows you to read this threaded comment; however, any edits to it will get removed if the file is opened in a newer version of Excel. Learn more: https://go.microsoft.com/fwlink/?linkid=870924 Comment: Should be double-checked after the schema is updated.
Note on CD1: [Threaded comment] Your version of Excel allows you to read this threaded comment; however, any edits to it will get removed if the file is opened in a newer version of Excel. Learn more: https://go.microsoft.com/fwlink/?linkid=870924 Comment: The pass case isn't modeled because we only have system type 7 and 11.1 for now. When we have more system types, the pass case will be modeled. Reply: Hi Yun Joon, I added a lot of systems to the templates so that we could properly model these. Reply: Thanks Juan! I updated this rule.
Note on BD231: [Threaded comment] Your version of Excel allows you to read this threaded comment; however, any edits to it will get removed if the file is opened in a newer version of Excel. Learn more: https://go.microsoft.com/fwlink/?linkid=870924 Comment: Unlike case (b) case, a value doesn't need to be provided for case (a) b/c it already has the correct value above.

## TCDs
key1 | key2 | key3 | key4 | key5 | key6 | data_group | object_id | parent_id | data_element | unit_type | units | rule-22-1-a | rule-22-1-b | rule-22-1-c | rule-22-1-d | rule-22-1-e | rule-22-2-a | rule-22-2-b | rule-22-2-c | rule-22-2-d | rule-22-2-e | rule-22-3-a | rule-22-3-b | rule-22-3-c | rule-22-3-d | rule-22-3-e | rule-22-4-a | rule-22-4-b | rule-22-4-c | rule-22-4-d | rule-22-4-e | rule-22-4-f | rule-22-4-g | rule-22-5-a | rule-22-5-b | rule-22-5-c | rule-22-5-d | rule-22-6-a | rule-22-6-b | rule-22-6-c | rule-22-6-d | rule-22-6-e | rule-22-7-a | rule-22-7-b | rule-22-7-c | rule-22-7-d | rule-22-7-e | rule-22-8-a | rule-22-8-b | rule-22-8-c | rule-22-8-d | rule-22-8-e | rule-22-9-a | rule-22-9-b | rule-22-9-c | rule-22-9-d | rule-22-9-e | rule-22-10-a | rule-22-10-b | rule-22-10-c | rule-22-10-d | rule-22-10-e | rule-22-10-f | rule-22-11-a | rule-22-11-b | rule-22-11-c | rule-22-11-d | rule-22-11-e | rule-22-14-a | rule-22-14-b | rule-22-14-c | rule-22-14-d | rule-22-14-e | rule-22-16-a | rule-22-16-b | rule-22-16-c | rule-22-16-d | rule-22-16-e | rule-22-16-f | rule-22-19-a | rule-22-19-b | rule-22-19-c | rule-22-19-d | rule-22-19-e | rule-22-20-a | rule-22-20-b | rule-22-20-c | rule-22-20-d | rule-22-20-e | rule-22-21-a | rule-22-21-b | rule-22-21-c | rule-22-21-d | rule-22-21-e | rule-22-22-a | rule-22-22-b | rule-22-22-c | rule-22-22-d | rule-22-22-e | rule-22-23-a | rule-22-23-b | rule-22-23-c | rule-22-23-d | rule-22-23-e | rule-22-23-f | rule-22-24-a | rule-22-24-b | rule-22-24-c | rule-22-24-d | rule-22-24-e | rule-22-25-a | rule-22-25-b | rule-22-25-c | rule-22-25-d | rule-22-25-e | rule-22-26-a | rule-22-26-b | rule-22-26-c | rule-22-26-d | rule-22-26-e | rule-22-27-a | rule-22-27-b | rule-22-27-c | rule-22-27-d | rule-22-27-e | rule-22-29-a | rule-22-29-b | rule-22-29-c | rule-22-29-d | rule-22-29-e | rule-22-30-a | rule-22-30-b | rule-22-30-c | rule-22-30-d | rule-22-30-e | rule-22-31-a | rule-22-31-b | rule-22-31-c | rule-22-31-d | rule-22-31-e | rule-22-31-f | rule-22-31-g | rule-22-32-a | rule-22-32-b | rule-22-32-c | rule-22-32-d | rule-22-32-e | rule-22-32-f | rule-22-32-g | rule-22-33-a | rule-22-33-b | rule-22-33-c | rule-22-33-d | rule-22-33-e | rule-22-33-f | rule-22-34-a | rule-22-34-b | rule-22-34-c | rule-22-34-d | rule-22-34-e | rule-22-36-a | rule-22-36-b | rule-22-36-c | rule-22-36-d | rule-22-36-e | rule-22-40-a | rule-22-40-b | rule-22-40-c | rule-22-40-d
key1: Section | [6 empty] | 22 | 22 | 22 | 22 | 22 | 22 | 22 | 22 | 22 | 22 | 22 | 22 | 22 | 22 | 22 | 22 | 22 | 22 | 22 | 22 | 22 | 22 | 22 | 22 | 22 | 22 | 22 | 22 | 22 | 22 | 22 | 22 | 22 | 22 | 22 | 22 | 22 | 22 | 22 | 22 | 22 | 22 | 22 | 22 | 22 | 22 | 22 | 22 | 22 | 22 | 22 | 22 | 22 | 22 | 22 | 22 | 22 | 22 | 22 | 22 | 22 | 22 | 22 | 22 | 22 | 22 | 22 | 22 | 22 | 22 | 22 | 22 | 22 | 22 | 22 | 22 | 22 | 22 | 22 | 22 | 22 | 22 | 22 | 22 | 22 | 22 | 22 | 22 | 22 | 22 | 22 | 22 | 22 | 22 | 22 | 22 | 22 | 22 | 22 | 22 | 22 | 22 | 22 | 22 | 22 | 22 | 22 | 22 | 22 | 22 | 22 | 22 | 22 | 22 | 22 | 22 | 22 | 22 | 22 | 22 | 22 | 22 | 22 | 22 | 22 | 22 | 22 | 22 | 22 | 22 | 22 | 22 | 22 | 22 | 22 | 22 | 22 | 22 | 22 | 22 | 22 | 22 | 22 | 22 | 22 | 22 | 22 | 22 | 22 | 22 | 22 | 22 | 22 | 22 | 22 | 22 | 22 | 22
key1: Rule | [6 empty] | 1 | 1 | 1 | 1 | 1 | 2 | 2 | 2 | 2 | 2 | 3 | 3 | 3 | 3 | 3 | 4 | 4 | 4 | 4 | 4 | 4 | 4 | 5 | 5 | 5 | 5 | 6 | 6 | 6 | 6 | 6 | 7 | 7 | 7 | 7 | 7 | 8 | 8 | 8 | 8 | 8 | 9 | 9 | 9 | 9 | 9 | 10 | 10 | 10 | 10 | 10 | 10 | 11 | 11 | 11 | 11 | 11 | 14 | 14 | 14 | 14 | 14 | 16 | 16 | 16 | 16 | 16 | 16 | 19 | 19 | 19 | 19 | 19 | 20 | 20 | 20 | 20 | 20 | 21 | 21 | 21 | 21 | 21 | 22 | 22 | 22 | 22 | 22 | 23 | 23 | 23 | 23 | 23 | 23 | 24 | 24 | 24 | 24 | 24 | 25 | 25 | 25 | 25 | 25 | 26 | 26 | 26 | 26 | 26 | 27 | 27 | 27 | 27 | 27 | 29 | 29 | 29 | 29 | 29 | 30 | 30 | 30 | 30 | 30 | 31 | 31 | 31 | 31 | 31 | 31 | 31 | 32 | 32 | 32 | 32 | 32 | 32 | 32 | 33 | 33 | 33 | 33 | 33 | 33 | 34 | 34 | 34 | 34 | 34 | 36 | 36 | 36 | 36 | 36 | 40 | 40 | 40 | 40
Test | [11 empty] | a | b | c | d | e | a | b | c | d | e | a | b | c | d | e | a | b | c | d | e | f | g | a | b | c | d | a | b | c | d | e | a | b | c | d | e | a | b | c | d | e | a | b | c | d | e | a | b | c | d | e | f | a | b | c | d | e | a | b | c | d | e | a | b | c | d | e | f | a | b | c | d | e | a | b | c | d | e | a | b | c | d | e | a | b | c | d | e | a | b | c | d | e | f | a | b | c | d | e | a | b | c | d | e | a | b | c | d | e | a | b | c | d | e | a | b | c | d | e | a | b | c | d | e | a | b | c | d | e | f | g | a | b | c | d | e | f | g | a | b | c | d | e | f | a | b | c | d | e | a | b | c | d | e | a | b | c | d
Notes
test_description | [11 empty] | Baseline building has two zones and HVAC system type 7. It is correctly modeled with a CHW Loop design supply temperature. Expected result: PASS | Baseline building has two zones and HVAC system type 7. It is correctly modeled with a CHW Loop design supply temperature. Expected result: FAIL | Baseline building has two zones and HVAC system type 7b. It is correctly modeled with a CHW Loop design supply temperature. Expected result: PASS | Baseline building has two zones and HVAC system type 7b. It is correctly modeled with a CHW Loop design supply temperature. Expected result: FAIL | Baseline building has one zone and HVAC system type 1 and no chilled water loop. Expected result: Not Applicable | Baseline building has two zones. HVAC system is system type 7 and is correctly modeled with a CHW Loop design return temperature. Expected result: PASS | Baseline building has two zones. HVAC system is system type 7 and is incorrectly modeled with a CHW Loop design return temperature. Expected result: FAIL | Baseline building has two zones. HVAC system is system type 8 and is correctly modeled with a CHW Loop design return temperature. Expected result: PASS | Baseline building has two zones. HVAC system is system type 8 and is incorrectly modeled with a CHW Loop design return temperature. Expected result: FAIL | Baseline building has one zone. HVAC system is system type 2 and has no CHW Loop. Expected result: Not Applicable | Baseline building has two zones. HVAC is system type 7 and CHW Loop is correctly modeled with a temperature reset setpoint. Expected result: PASS | Baseline building has two zones. HVAC is system type 7 and CHW Loop is incorrectly modeled with a constant temperature setpoint. Expected result: FAIL | Baseline building has two zones. HVAC is system type 8b and CHW Loop is correctly modeled with a temperature reset setpoint. Expected result: PASS | Baseline building has two zones. HVAC is system type 8b and CHW Loop is incorrectly modeled with a constant temperature setpoint. Expected result: FAIL | Baseline building has one zone. HVAC is system type 11.2. Expected result: Not Applicable | Baseline building has two zones. HVAC is system type 7 and is correctly modeled with outdoor air reset for CHW loop supply temperature control. Expected result: PASS | Baseline building has two zones. HVAC is system type 7 and is incorrectly modeled with incorrect value for outdoor_high_for_loop_supply_reset_temperature for CHW loop supply temperature control. Expected Result: FAIL | Baseline building has two zones. HVAC is system type 7 and is incorrectly modeled with incorrect value for outdoor_low_for_loop_supply_reset_temperature for CHW loop supply temperature control. Expected Result: FAIL | Baseline building has one zone. HVAC is system type 12 and is correctly modeled with outdoor air reset for CHW loop supply temperature control. Expected result: PASS | Baseline building has one zone. HVAC is system type 12 and is incorrectly modeled with incorrect value for loop_supply_temperature_at_outdoor_high for CHW loop supply temperature control. Expected result: FAIL | Baseline building has one zone. HVAC is system type 12 and is incorrectly modeled with incorrect value for loop_supply_temperature_at_outdoor_low for CHW loop supply temperature control. Expected result: FAIL | Baseline building has one zone. HVAC is system type 11.1a and does not have a chiller. Expected result: Not Applicable | Baseline building has one zone. HVAC is system type 11.1 air-side system and is correctly modeled with temperature_reset_type | Baseline building has one zone. HVAC is system type 11.1 air-side system and is incorrectly modeled with temperature_reset_type | Baseline building has one zone. HVAC is system type 11.1c air-side system and is correctly modeled with temperature_reset_type. Expected result: PASS | Baseline building has one zone. HVAC is system type 11.1c air-side system and is incorrectly modeled with temperature_reset_type. Expected result: FAIL | Baseline building has one zone. HVAC is system type 11.1 air-side system and is correctly modeled with loop_supply_temperature_at_low_load set to 54F. Expected outcome: PASS | Baseline building has one zone. HVAC is system type 11.1 air-side system and is incorrectly modeled with loop_supply_temperature_at_low_load set to 64F. Expected outcome: FAIL | Baseline building has one zone. HVAC is system type 11.1b air-side system and is correctly modeled with loop_supply_temperature_at_low_load set to 54F. Expected outcome: PASS | Baseline building has one zone. HVAC is system type 11.1b air-side system and is incorrectly modeled with loop_supply_temperature_at_low_load set to 64F. Expected outcome: FAIL | Baseline building has two zones. HVAC is system type 8. Expected outcome: Not Applicable | Baseline building has two zones. HVAC is system type 7 and is correctly modeled with the primary/secondary loops. Expected result: PASS | Baseline building has two zones. HVAC is system type 7 and is incorrectly modeled with the primary/secondary loops. Expected result: FAIL | Baseline building has two zones. HVAC is system type 7b and is correctly modeled with the primary/secondary loops. Expected result: PASS | Baseline building has two zones. HVAC is system type 7b and is incorrectly modeled with the primary/secondary loops. Expected result: FAIL | Baseline building has one zone. HVAC is system type 9 and does not have a CHW system. Expected result: Not Applicable | Baseline building has two zones. HVAC is system type 7 having more than 300 ton capacity and is correctly modeled with the secondary pump having a vfd. Expected result: PASS | Baseline building has two zones. HVAC is system type 7 having more than 300 ton capacity and is incorrectly modeled with the secondary pump operating without vfd. Expected result: FAIL | Baseline building has two zones. HVAC is system type 7 having less than 300 ton capacity. Expected result: Not Applicable | Baseline building has two zones. HVAC is system type 7 having more than 300 ton capacity and is correctly modeled with the secondary pump having a vfd. Expected result: PASS | Baseline building has two zones. HVAC is system type 12 having more than 300 ton capacity and is incorrectly modeled with the secondary pump operating without vfd. Expected result: FAIL | Baseline building has two zones. HVAC is system type 7 with more than 300 tons cooling capacity. It is correctly modeled with the secondary cooling loop minimum flow equal to 25% of design flow. Expected result: PASS | Baseline building has two zones. HVAC is system type 7 with more than 300 tons cooling capacity. It is incorrectly modeled with the secondary cooling loop minimum flow equal to 35% of design flow. Expected result: FAIL | Baseline building has two zones. HVAC is system type 7 with less than 300 tons cooling capacity. Expected result: Undetermined | Baseline building has one zone. HVAC is system type 13 with more than 300 tons cooling capacity. It is correctly modeled with the secondary cooling loop minimum flow equal to 25% of design flow. Expected result: PASS | Baseline building has one zone. HVAC is system type 13 with more than 300 tons cooling capacity. It is incorrectly modeled with the secondary cooling loop minimum flow equal to 35% of design flow. Expected result: FAIL | Baseline building has two zones. HVAC is system type 7 and is correctly modeled with the pump speed_control FIXED_SPEED for CHW loop cooling capacity less than 300 tons. Expected result: PASS | Baseline building has two zones. HVAC is system type 7 and is incorrectly modeled with the pump speed_control VARIABLE_SPEED for CHW loop cooling capacity less than 300 tons. Expected result: FAIL | Baseline building has one zone. HVAC is system type 12 and is correctly modeled with the pump speed_control VARIABLE_SPEED for CHW loop cooling capacity greater than 300 tons. Expected result: PASS | Baseline building has one zone. HVAC is system type 12 and is incorrectly modeled with the pump speed_control FIXED_SPEED for CHW loop cooling capacity greater than 300 tons. Expected result: FAIL | Baseline building has two zones. HVAC is system type 7 and is incorrectly modeled without a secondary loop. Expected result: Not Applicable | Baseline building is system type 7 and is incorrectly modeled with the pump speed_control and CHW loop cooling capacity greater than 300 tons | Baseline building has two zones. HVAC is system type 7 and is correctly modeled with the secondary chilled water pump power per flow rate of 13 W/GPM. Expected result: PASS | Baseline building has two zones. HVAC is system type 7 and is incorrectly modeled with the secondary chilled water pump power per flow rate of 15 W/GPM. Expected result: FAIL | Baseline building has one zone. HVAC is system type 13 and is correctly modeled with the secondary chilled water pump power per flow rate of 13 W/GPM. Expected result: PASS | Baseline building has one zone. HVAC is system type 13 and is incorrectly modeled with the secondary chilled water pump power per flow rate of 15 W/GPM. Expected result: FAIL | Baseline building one zone. HVAC is system type 10 with no chilled water system. Expected result: Not Applicable | Baseline building has two zones. HVAC is system type 7 and is correctly modeled with the design temperature rise range of 10 F. Expected result: PASS | Baseline building has two zones. HVAC is system type 7 and is incorrectly modeled with the design temperature rise range of 15 F. Expected result: FAIL | Baseline building has two zones. HVAC is system type 7b and is correctly modeled with the design temperature rise range of 10 F. Expected result: PASS | Baseline building has two zones. HVAC is system type 7b and is incorrectly modeled with the design temperature rise range of 15 F. Expected result: FAIL | Baseline building has one zone. HVAC is system type 11a and does not have a chiller. Expected result: Not Applicable | Baseline building has two zones. HVAC is system type 7 and the HeatRejection is correctly modeled with the wet-bulb and approach temperatures. Expected result: PASS | Baseline building has two zones. HVAC is system type 7 and the HeatRejection is modeled with the incorrect wet-bulb and approach temperatures. Expected result: FAIL | Baseline building has two zones. HVAC is system type 7 and the HeatRejection design_wetbulb_temperature < 55. Expected result: Not Applicable | Baseline building has two zones. HVAC is system type 11.2 and the HeatRejection is correctly modeled with the wet-bulb and approach temperatures. Expected result: PASS | Baseline building has two zones. HVAC is system type 11.2 and the HeatRejection is modeled with the incorrect wet-bulb and approach temperatures. Expected result: FAIL | Baseline building has two zones. HVAC is system type 11.2 and the HeatRejection design_wetbulb_temperature > 95. Expected result: Not Applicable | Baseline building has two zones. HVAC is system type 7 and HeatRejection is correctly modeled with the temperature reset type CONSTANT. Expected result: PASS | Baseline building has two zones. HVAC is system type 7 and HeatRejection is incorrectly modeled with the temperature reset type OUTSIDE_AIR_RESET. Expected result: FAIL | Baseline building has two zones. HVAC is system type 12b and HeatRejection is correctly modeled with the temperature reset type CONSTANT. Expected result: PASS | Baseline building has two zones. HVAC is system type 12b and HeatRejection is incorrectly modeled with the temperature reset type OUTSIDE_AIR_RESET. Expected result: FAIL | Baseline building has one zone. HVAC is system type 11.2a. Expected result: NOT APPLICABLE | Baseline building has two zones and is in climate zone 4A. HVAC is system type 7 and is correctly modeled with cooling tower leaving water setpoint temperature of 75F. Expected result: PASS | Baseline building has two zones and is in climate zone 4A. HVAC is system type 7 and is incorrectly modeled with cooling tower leaving water setpoint temperature of 80F. Expected result: FAIL | Baseline building has two zones and is in climate zone 6B. HVAC is system type 8 and is correctly modeled with cooling tower leaving water setpoint temperature of 75F. Expected result: PASS | Baseline building has two zones and is in climate zone 6B. HVAC is system type 8 and is incorrectly modeled with cooling tower leaving water setpoint temperature of 70F. Expected result: FAIL | Baseline building has one zone and is in climate zone 6B. HVAC is system type 12a and does not have a chiller plant.. Expected result: Not Applicable | Baseline building has two zones. HVAC is system type 7 with < 600 ton chiller and is correctly modeled with a screw chiller. Expected output: PASS | Baseline building has two zones. HVAC is system type 7 with < 600 ton chiller and is not correctly modeled with a positive displacement chiller. Expected output: FAIL | Baseline building has two zones. HVAC is system type 8b with > 600 ton chiller and is correctly modeled with a centrifugal chiller. Expected result: PASS | Baseline building has two zones. HVAC is system type 8b with > 600 ton chiller and is incorrectly modeled with a Screw chiller. Expected result: FAIL | Baseline building has one zone. HVAC is system type 1 with no chilled water. Expected result: Not Applicable | Baseline building has two zones. HVAC is system type 7 and is correctly modeled with the chiller rated capacity and full load efficiency in accordance with Table G3.5.3. Expected result: PASS | Baseline building has two zones. HVAC is system type 7 and is incorrectly modeled with the chiller rated capacity and full load efficiency not in accordance with Table G3.5.3. Expected result: FAIL | Baseline building has one zone. HVAC is system type 13 and is correctly modeled with the chiller rated capacity and full load efficiency in accordance with Table G3.5.3. Expected result: PASS | Baseline building has one zone. HVAC is system type 13 and is incorrectly modeled with the chiller rated capacity and full load efficiency not in accordance with Table G3.5.3. Expected result: FAIL | Baseline building has one zone. HVAC is system type 2 and does not have a chilled water system. Expected result: Not Applicable | Baseline building has two zones. HVAC is system type 7 and is correctly modeled with the is_chilled_water_pump_interlocked set to true and one pump per chiller. Expected result: PASS | Baseline building has two zones. HVAC is system type 7 and is incorrectly modeled with the is_chilled_water_pump_interlocked set to false for associated chiller pump. Expected result: FAIL | Baseline building has two zones. HVAC is system type 7 and is incorrectly modeled with two chillers and only one pump. The is_chilled_water_pump_interlocked set to true for both chillers. Expected result: FAIL | Baseline building has two zones. HVAC is system type 8 and is correctly modeled with the is_chilled_water_pump_interlocked set to true and one pump per chiller. Expected result: PASS | Baseline building has two zones. HVAC is system type 8 and is incorrectly modeled with two primary chilled water pumps and one chiller. Expected result: FAIL | Baseline building has one zone. HVAC is system type 2 and does not have CHW. Expected result: Not Applicable | Baseline building has two zones. HVAC is system type 7 and is correctly modeled with primary pump set to constant volume. Expected result: PASS | Baseline building has two zones. HVAC is system type 7 and is incorrectly modeled with primary pump set to variable volume. Expected result: FAIL | Baseline building has two zones. HVAC is system type 8b and is correctly modeled with primary pump set to constant volume. Expected result: PASS | Baseline building has two zones. HVAC is system type 8b and is incorrectly modeled with primary pump set to variable volume. Expected result: FAIL | Baseline building has two zones. HVAC is system type 7 and is incorrectly modeled withlut a secondary loop. Expected result: Not Applicable | Baseline building has two zones. HVAC is system type 7 and is correctly modeled with the primary CHW pump having 9 w/gpm. Expected result: PASS | Baseline building has two zones. HVAC is system type 7 and is incorrectly modeled with the primary CHW pump having 11 w/gpm. Expected result: FAIL | Baseline building has one zone. HVAC is system type 12 and is correctly modeled with the primary CHW pump having 9 w/gpm. Expected result: PASS | Baseline building has one zone. HVAC is system type 12 and is incorrectly modeled with the primary CHW pump having 11 w/gpm. Expected result: FAIL | Baseline building has one zone. HVAC is system type 11.2 Expected result: Not Applicable | Baseline building has one zone. HVAC is system type 11.1 and is correctly modeled with a 12 W/gpm primary pump. Expected result: PASS | Baseline building has one zone. HVAC is system type 11.1 and is incorrectly modeled with a 15 W/gpm primary pump. Expected result: FAIL | Baseline building has one zone. HVAC is system type 11.2 and is correctly modeled with a 12 W/gpm primary pump. Expected result: PASS | Baseline building has one zone. HVAC is system type 11.2 and is incorrectly modeled with a 15 W/gpm primary pump. Expected result: FAIL | Baseline building has one zone. HVAC is system type 12. Expected result: Not Applicable | Baseline building has two zones. HVAC is system type 7 and is correctly modeled with the is_condenser_water_pump_interlocked key set to true. Expected Result: PASS | Baseline building has two zones. HVAC is system type 7 and is incorrectly modeled with the is_condenser_water_pump_interlocked key set to false. Expected Result: FAIL | Baseline building has one zone. HVAC is system type 12b and is correctly modeled with the is_condenser_water_pump_interlocked key set to true. Expected Result: PASS | Baseline building has one zone. HVAC is system type 12b and is incorrectly modeled with the is_condenser_water_pump_interlocked key set to false. Expected Result: FAIL | Baseline building has one zone. HVAC is system type 4 and does not have a chilled water plant. Expected Result: Not Applicable | Baseline building has two zones. HVAC is system type 7 and is correctly modeled with a condenser pump value of 19 W/GPM. Expected Result: PASS | Baseline building has two zones. HVAC is system type 7 and is incorrectly modeled with a condenser pump value of 21 W/GPM. Expected result: FAIL | Baseline building has one zone. HVAC is system type 13 and is correctly modeled with a condenser pump value of 19 W/GPM. Expected Result: PASS | Baseline building has one zone. HVAC is system type 13 and is incorrectly modeled with a condenser pump value of 21 W/GPM. Expected result: FAIL | Baseline building has one zone. HVAC is system type 11.1b. Expected result: NOT APPLICABLE | Baseline building has two zones. HVAC is system type 11.1 and is correctly modeled with the condenser pump value of 22 W/gpm. Expected result: PASS | Baseline building has one zone. HVAC is system type 11.1 and is incorrectly modeled with the condenser pump value of 25 W/gpm. Expected result: FAIL | Baseline building has two zones. HVAC is system type 11.2 and is correctly modeled with the condenser pump value of 22 W/gpm. Expected result: PASS | Baseline building has one zone. HVAC is system type 11.2 and is incorrectly modeled with the condenser pump value of 25 W/gpm. Expected result: FAIL | Baseline building has two zones. HVAC is system type 7. Expected result: Not Applicable | Baseline building has two zones. HVAC is system type 7 and is correctly modeled with 1 chiller when the cooling peak load is 300 tons or less. Expected result: PASS | Baseline building has two zones. HVAC is system type 7 and is inccorrectly modeled with 2 chillers when the cooling peak load is 300 tons or less. Expected result: FAIL | Baseline building has two zones. HVAC is system type 7b and is correctly modeled with 2 chillers when the cooling peak load is between 300 -> 600 tons. Expected result: PASS | Baseline building has two zones. HVAC is system type 7 and is incorrectly modeled with 1 chiller when the cooling peak load is between 300 -> 600 tons. Expected result: FAIL | Baseline building has two zones. HVAC is system type 7 and is correctly modeled with 3 chillers when the cooling peak load is 2400 tons. Expected result: PASS | Baseline building has two zones. HVAC is system type 7 and is incorrectly modeled with 2 chillers when the cooling peak load is 2400 tons. Expected result: FAIL | Baseline building has one zone. HVAC is system type 5. Expected result: Not Applicable | Baseline building has two zones. HVAC is system type 7 and is correctly modeled with the chiller part_load_efficiency correctly matching the value in Table G3.5.3 part_load_efficiency_metric set to INTEGRATED_PART_LOAD_VALUE. Expected result: PASS | Baseline building has two zones. HVAC is system type 7 and is incorrectly modeled with the part_load_efficiency_metric set to NONSTANDARD_PART_LOAD_VALUE. Expected result: FAIL | Baseline building has two zones. HVAC is system type 7 and is modeled with the part_load_efficiency_metric correctly set to INTEGRATED_PART_LOAD_VALUE, but an incorrect part_load_efficiency. Expected result: FAIL | Baseline building has two zones. HVAC is system type 8 and is correctly modeled with the chiller part_load_efficiency correctly matching the value in Table G3.5.3 part_load_efficiency_metric set to INTEGRATED_PART_LOAD_VALUE. Expected result: PASS | Baseline building has two zones. HVAC is system type 8 and is incorrectly modeled with the part_load_efficiency_metric set to NONSTANDARD_PART_LOAD_VALUE. Expected result: FAIL | Baseline building has two zones. HVAC is system type 8 and is modeled with the part_load_efficiency_metric correctly set to INTEGRATED_PART_LOAD_VALUE, but an incorrect part_load_efficiency. Expected result: FAIL | Baseline building has one zone. HVAC is system type 6 and does not have a CHW plant. Expected result: Not Applicable | Baseline building has two zones. HVAC is system type 8 and is correctly modeled with the correct number of one primary and one secondary CHW loop. Expected result: PASS | Baseline building has two zones. HVAC is system type 8 and is incorrectly modeled with two secondary CHW loops. Expected result: FAIL | Baseline building has two zones. HVAC is system type 7 and is correctly modeled with one primary and one secondary CHW loop. | Baseline building has two zones. HVAC is system type 7 and is incorrectly modeled without a secondary CHW loop. Expected result: FAIL | Baseline building has two zones. HVAC is system type 7 and is incorrectly modeled with two primary CHW loops. Expected result: FAIL | Baseline building has two zones. HVAC is system type 7a and does not have chillers. Expected result: Not Applicable | Baseline building has two zones. HVAC is system type 7 and is correctly modeled with chilled water plant sized using coincident loads. Expected result: PASS | Baseline building has two zones. HVAC is system type 7 and is modeled with chilled water plant incorrectly sized not using coincident loads. Expected result: FAIL | Baseline building has two zones. HVAC is system type 8b and is correctly modeled with chilled water plant sized using coincident loads. Expected result: PASS | Baseline building has two zones. HVAC is system type 8b and is modeled with chilled water plant incorrectly sized not using coincident loads. Expected result: FAIL | Baseline building has one zone. HVAC is system type 9 and does not have a CHW plant. Expected result: Not Applicable | Baseline building has two zones. HVAC is system type 7 and is correctly modeled with constant primary/ variable secondary flow_control keys. Expected result: PASS | Baseline building has two zones. HVAC is system type 7 and is incorrectly modeled with variable flow primary loop. Expected result: FAIL | Baseline building has one zone. HVAC is system type 13 and is correctly modeled with constant primary/ variable secondary flow_control keys. Expected result: PASS | Baseline building has one zone. HVAC is system type 13 and is incorrectly modeled with constant flow secondary loop. Expected result: FAIL | Baseline building has one zone. HVAC is system type 10 and does not have a CHW plant. Expected result: Not Applicable | Building has two zones. Purchased chilled water is modeled in both the proposed and baseline systems for building utilizing system 7c. Expected result: PASS | Building has two zones. Purchased chilled water is modeled in the proposed model, but baseline uses a CHW plant (system 7). Expected result: FAIL | Building has one zone. Purchased chilled water is modeled in the proposed model, but baseline uses DX cooling (system 1). Expected result: FAIL | Building has one zone. Purchased chilled water is not modeled in the proposed model. Both proposed and beaseline are modeled with system type 2. Expected result: Not Applicable
expected_rule_outcome | [11 empty] | pass | fail | pass | fail | not_applicable | pass | fail | pass | fail | not_applicable | pass | fail | pass | fail | not_applicable | pass | fail | fail | pass | fail | fail | not_applicable | pass | fail | pass | fail | pass | fail | pass | fail | not_applicable | pass | fail | pass | fail | not_applicable | pass | fail | not_applicable | pass | fail | pass | fail | undetermined | pass | fail | pass | fail | pass | fail | not_applicable | not_applicable | pass | fail | pass | fail | not_applicable | pass | fail | pass | fail | not_applicable | pass | fail | not_applicable | pass | fail | not_applicable | pass | fail | pass | fail | not_applicable | pass | fail | pass | fail | not_applicable | pass | fail | pass | fail | not_applicable | pass | fail | pass | fail | not_applicable | pass | fail | fail | pass | fail | not_applicable | pass | fail | pass | fail | not_applicable | pass | fail | pass | fail | not_applicable | pass | fail | pass | fail | not_applicable | pass | fail | pass | fail | not_applicable | pass | fail | pass | fail | not_applicable | pass | fail | pass | fail | not_applicable | pass | fail | pass | fail | pass | fail | not_applicable | pass | fail | fail | pass | fail | fail | not_applicable | pass | fail | pass | fail | fail | not_applicable | pass | fail | pass | fail | not_applicable | pass | fail | pass | fail | not_applicable | pass | fail | fail | not_applicable
standard | rule_id | [10 empty] | 22-1 | 22-1 | 22-1 | 22-1 | 22-1 | 22-2 | 22-2 | 22-2 | 22-2 | 22-2 | 22-3 | 22-3 | 22-3 | 22-3 | 22-3 | 22-4 | 22-4 | 22-4 | 22-4 | 22-4 | 22-4 | 22-4 | 22-5 | 22-5 | 22-5 | 22-5 | 22-6 | 22-6 | 22-6 | 22-6 | 22-6 | 22-7 | 22-7 | 22-7 | 22-7 | 22-7 | 22-8 | 22-8 | 22-8 | 22-8 | 22-8 | 22-9 | 22-9 | 22-9 | 22-9 | 22-9 | 22-10 | 22-10 | 22-10 | 22-10 | 22-10 | 22-10 | 22-11 | 22-11 | 22-11 | 22-11 | 22-11 | 22-14 | 22-14 | 22-14 | 22-14 | 22-14 | 22-16 | 22-16 | 22-16 | 22-16 | 22-16 | 22-16 | 22-19 | 22-19 | 22-19 | 22-19 | 22-19 | 22-20 | 22-20 | 22-20 | 22-20 | 22-20 | 22-21 | 22-21 | 22-21 | 22-21 | 22-21 | 22-22 | 22-22 | 22-22 | 22-22 | 22-22 | 22-23 | 22-23 | 22-23 | 22-23 | 22-23 | 22-23 | 22-24 | 22-24 | 22-24 | 22-24 | 22-24 | 22-25 | 22-25 | 22-25 | 22-25 | 22-25 | 22-26 | 22-26 | 22-26 | 22-26 | 22-26 | 22-27 | 22-27 | 22-27 | 22-27 | 22-27 | 22-29 | 22-29 | 22-29 | 22-29 | 22-29 | 22-30 | 22-30 | 22-30 | 22-30 | 22-30 | 22-31 | 22-31 | 22-31 | 22-31 | 22-31 | 22-31 | 22-31 | 22-32 | 22-32 | 22-32 | 22-32 | 22-32 | 22-32 | 22-32 | 22-33 | 22-33 | 22-33 | 22-33 | 22-33 | 22-33 | 22-34 | 22-34 | 22-34 | 22-34 | 22-34 | 22-36 | 22-36 | 22-36 | 22-36 | 22-36 | 22-40 | 22-40 | 22-40 | 22-40
standard | ruleset_reference | [10 empty] | G3.1.3.8 | G3.1.3.8 | G3.1.3.8 | G3.1.3.8 | G3.1.3.8 | G3.1.3.8 | G3.1.3.8 | G3.1.3.8 | G3.1.3.8 | G3.1.3.8 | G3.1.3.9 | G3.1.3.9 | G3.1.3.9 | G3.1.3.9 | G3.1.3.9 | G3.1.3.9 | G3.1.3.9 | G3.1.3.9 | G3.1.3.9 | G3.1.3.9 | G3.1.3.9 | G3.1.3.9 | G3.1.3.9 | G3.1.3.9 | G3.1.3.9 | G3.1.3.9 | G3.1.3.9 | G3.1.3.9 | G3.1.3.9 | G3.1.3.9 | G3.1.3.9 | G3.1.3.10 | G3.1.3.10 | G3.1.3.10 | G3.1.3.10 | G3.1.3.10 | G3.1.3.10 | G3.1.3.10 | G3.1.3.10 | G3.1.3.10 | G3.1.3.10 | G3.1.3.10 | G3.1.3.10 | G3.1.3.10 | G3.1.3.10 | G3.1.3.10 | G3.1.3.10 | G3.1.3.10 | G3.1.3.10 | G3.1.3.10 | G3.1.3.10 | G3.1.3.10 | G3.1.3.10 | G3.1.3.10 | G3.1.3.10 | G3.1.3.10 | G3.1.3.10 | G3.1.3.11 | G3.1.3.11 | G3.1.3.11 | G3.1.3.11 | G3.1.3.11 | G3.1.3.11 | G3.1.3.11 | G3.1.3.11 | G3.1.3.11 | G3.1.3.11 | G3.1.3.11 | G3.1.3.11 | G3.1.3.11 | G3.1.3.11 | G3.1.3.11 | G3.1.3.11 | G3.1.3.11 | G3.1.3.11 | G3.1.3.11 | G3.1.3.11 | G3.1.3.11 | G3.1.3.7 | G3.1.3.7 | G3.1.3.7 | G3.1.3.7 | G3.1.3.7 | Table G3.5.3 | Table G3.5.3 | Table G3.5.3 | Table G3.5.3 | Table G3.5.3 | G3.1.3.10 | G3.1.3.10 | G3.1.3.10 | G3.1.3.10 | G3.1.3.10 | G3.1.3.10 | G3.1.3.10 | G3.1.3.10 | G3.1.3.10 | G3.1.3.10 | G3.1.3.10 | G3.1.3.10 | G3.1.3.10 | G3.1.3.10 | G3.1.3.10 | G3.1.3.10 | G3.1.3.10 | G3.1.3.10 | G3.1.3.10 | G3.1.3.10 | G3.1.3.10 | G3.1.3.11 | G3.1.3.11 | G3.1.3.11 | G3.1.3.11 | G3.1.3.11 | G3.1.3.11 | G3.1.3.11 | G3.1.3.11 | G3.1.3.11 | G3.1.3.11 | G3.1.3.11 | G3.1.3.11 | G3.1.3.11 | G3.1.3.11 | G3.1.3.11 | G3.1.3.7 | G3.1.3.7 | G3.1.3.7 | G3.1.3.7 | G3.1.3.7 | G3.1.3.7 | G3.1.3.7 | Section G3.1.2.1 | Section G3.1.2.1 | Section G3.1.2.1 | Section G3.1.2.1 | Section G3.1.2.1 | Section G3.1.2.1 | Section G3.1.2.1 | Section G3.1.3.2 | Section G3.1.3.2 | Section G3.1.3.2 | Section G3.1.3.2 | Section G3.1.3.2 | Section G3.1.3.2 | Section G3.1.2.2 | Section G3.1.2.2 | Section G3.1.2.2 | Section G3.1.2.2 | Section G3.1.2.2 | G3.1.1.3.4 and G3.1.3.10 | G3.1.1.3.4 and G3.1.3.10 | G3.1.1.3.4 and G3.1.3.10 | G3.1.1.3.4 and G3.1.3.10 | G3.1.1.3.4 and G3.1.3.10 | Section G3.1.1.1 & G3.1.1.3.1 | Section G3.1.1.1 & G3.1.1.3.1 | Section G3.1.1.1 & G3.1.1.3.1 | Section G3.1.1.1 & G3.1.1.3.1
standard | rule_description | [10 empty] | Baseline chilled water design supply temperature shall be modeled at 44F. | Baseline chilled water design supply temperature shall be modeled at 44F. | Baseline chilled water design supply temperature shall be modeled at 44F. | Baseline chilled water design supply temperature shall be modeled at 44F. | Baseline chilled water design supply temperature shall be modeled at 44F. | For applicable baseline system types 7, 8, 11, 12 and 13, the baseline chilled water design return temperature shall be modeled at 56F. | For applicable baseline system types 7, 8, 11, 12 and 13, the baseline chilled water design return temperature shall be modeled at 56F. | For applicable baseline system types 7, 8, 11, 12 and 13, the baseline chilled water design return temperature shall be modeled at 56F. | For applicable baseline system types 7, 8, 11, 12 and 13, the baseline chilled water design return temperature shall be modeled at 56F. | For applicable baseline system types 7, 8, 11, 12 and 13, the baseline chilled water design return temperature shall be modeled at 56F. | For Baseline chilled water loop that is not purchased cooling, chilled-water supply temperature shall be reset based on outdoor dry-bulb temperature if loop does not serve any Baseline System Type-11. | For Baseline chilled water loop that is not purchased cooling, chilled-water supply temperature shall be reset based on outdoor dry-bulb temperature if loop does not serve any Baseline System Type-11. | For Baseline chilled water loop that is not purchased cooling, chilled-water supply temperature shall be reset based on outdoor dry-bulb temperature if loop does not serve any Baseline System Type-11. | For Baseline chilled water loop that is not purchased cooling, chilled-water supply temperature shall be reset based on outdoor dry-bulb temperature if loop does not serve any Baseline System Type-11. | For Baseline chilled water loop that is not purchased cooling, chilled-water supply temperature shall be reset based on outdoor dry-bulb temperature if loop does not serve any Baseline System Type-11. | For baseline chilled water loop that is not purchased chilled water and does not serve any computer room HVAC systems, chilled-water supply temperature shall be reset using the following schedule: 44F at outdoor dry-bulb temperature of 80F and above, 54F at 60F and below, and ramped linearly between 44F and 54F at temperature between 80F and 60F. | For baseline chilled water loop that is not purchased chilled water and does not serve any computer room HVAC systems, chilled-water supply temperature shall be reset using the following schedule: 44F at outdoor dry-bulb temperature of 80F and above, 54F at 60F and below, and ramped linearly between 44F and 54F at temperature between 80F and 60F. | For baseline chilled water loop that is not purchased chilled water and does not serve any computer room HVAC systems, chilled-water supply temperature shall be reset using the following schedule: 44F at outdoor dry-bulb temperature of 80F and above, 54F at 60F and below, and ramped linearly between 44F and 54F at temperature between 80F and 60F. | For baseline chilled water loop that is not purchased chilled water and does not serve any computer room HVAC systems, chilled-water supply temperature shall be reset using the following schedule: 44F at outdoor dry-bulb temperature of 80F and above, 54F at 60F and below, and ramped linearly between 44F and 54F at temperature between 80F and 60F. | For baseline chilled water loop that is not purchased chilled water and does not serve any computer room HVAC systems, chilled-water supply temperature shall be reset using the following schedule: 44F at outdoor dry-bulb temperature of 80F and above, 54F at 60F and below, and ramped linearly between 44F and 54F at temperature between 80F and 60F. | For baseline chilled water loop that is not purchased chilled water and does not serve any computer room HVAC systems, chilled-water supply temperature shall be reset using the following schedule: 44F at outdoor dry-bulb temperature of 80F and above, 54F at 60F and below, and ramped linearly between 44F and 54F at temperature between 80F and 60F. | For baseline chilled water loop that is not purchased chilled water and does not serve any computer room HVAC systems, chilled-water supply temperature shall be reset using the following schedule: 44F at outdoor dry-bulb temperature of 80F and above, 54F at 60F and below, and ramped linearly between 44F and 54F at temperature between 80F and 60F. | For Baseline chilled water loop that is not purchased chilled water and serves computer room HVAC systems (Baseline System Type-11), chilled-water supply temperature shall be reset higher based on the HVAC system requiring the most cooling. | For Baseline chilled water loop that is not purchased chilled water and serves computer room HVAC systems (Baseline System Type-11), chilled-water supply temperature shall be reset higher based on the HVAC system requiring the most cooling. | For Baseline chilled water loop that is not purchased chilled water and serves computer room HVAC systems (Baseline System Type-11), chilled-water supply temperature shall be reset higher based on the HVAC system requiring the most cooling. | For Baseline chilled water loop that is not purchased chilled water and serves computer room HVAC systems (Baseline System Type-11), chilled-water supply temperature shall be reset higher based on the HVAC system requiring the most cooling. | For baseline chilled water loop that is not purchased chilled water and serves computer room HVAC systems (System Type-11), The maximum reset chilled-water supply temperature shall be 54F. | For baseline chilled water loop that is not purchased chilled water and serves computer room HVAC systems (System Type-11), The maximum reset chilled-water supply temperature shall be 54F. | For baseline chilled water loop that is not purchased chilled water and serves computer room HVAC systems (System Type-11), The maximum reset chilled-water supply temperature shall be 54F. | For baseline chilled water loop that is not purchased chilled water and serves computer room HVAC systems (System Type-11), The maximum reset chilled-water supply temperature shall be 54F. | For baseline chilled water loop that is not purchased chilled water and serves computer room HVAC systems (System Type-11), The maximum reset chilled-water supply temperature shall be 54F. | Baseline chilled water system that does not use purchased chilled water shall be modeled as primary/secondary systems. | Baseline chilled water system that does not use purchased chilled water shall be modeled as primary/secondary systems. | Baseline chilled water system that does not use purchased chilled water shall be modeled as primary/secondary systems. | Baseline chilled water system that does not use purchased chilled water shall be modeled as primary/secondary systems. | Baseline chilled water system that does not use purchased chilled water shall be modeled as primary/secondary systems. | For baseline chilled water system with cooling capacity of 300 tons or more, the secondary pump shall be modeled with variable-speed drives. | For baseline chilled water system with cooling capacity of 300 tons or more, the secondary pump shall be modeled with variable-speed drives. | For baseline chilled water system with cooling capacity of 300 tons or more, the secondary pump shall be modeled with variable-speed drives. | For baseline chilled water system with cooling capacity of 300 tons or more, the secondary pump shall be modeled with variable-speed drives. | For baseline chilled water system with cooling capacity of 300 tons or more, the secondary pump shall be modeled with variable-speed drives. | For Baseline chilled water system with cooling capacity of 300 tons or more, the secondary loop shall be modeled with a minimum flow of 25% of the design flow rate. | For Baseline chilled water system with cooling capacity of 300 tons or more, the secondary loop shall be modeled with a minimum flow of 25% of the design flow rate. | For Baseline chilled water system with cooling capacity of 300 tons or more, the secondary loop shall be modeled with a minimum flow of 25% of the design flow rate. | For Baseline chilled water system with cooling capacity of 300 tons or more, the secondary loop shall be modeled with a minimum flow of 25% of the design flow rate. | For Baseline chilled water system with cooling capacity of 300 tons or more, the secondary loop shall be modeled with a minimum flow of 25% of the design flow rate. | For Baseline chilled water system with cooling capacity less than 300ton, the secondary pump shall be modeled as riding the pump curve. | For Baseline chilled water system with cooling capacity less than 300ton, the secondary pump shall be modeled as riding the pump curve. | For Baseline chilled water system with cooling capacity less than 300ton, the secondary pump shall be modeled as riding the pump curve. | For Baseline chilled water system with cooling capacity less than 300ton, the secondary pump shall be modeled as riding the pump curve. | For Baseline chilled water system with cooling capacity less than 300ton, the secondary pump shall be modeled as riding the pump curve. | For Baseline chilled water system with cooling capacity less than 300ton, the secondary pump shall be modeled as riding the pump curve. | For Baseline chilled-water system that does not use purchased chilled water, variable-flow secondary pump shall be modeled as 13W/gpm at design conditions. | For Baseline chilled-water system that does not use purchased chilled water, variable-flow secondary pump shall be modeled as 13W/gpm at design conditions. | For Baseline chilled-water system that does not use purchased chilled water, variable-flow secondary pump shall be modeled as 13W/gpm at design conditions. | For Baseline chilled-water system that does not use purchased chilled water, variable-flow secondary pump shall be modeled as 13W/gpm at design conditions. | For Baseline chilled-water system that does not use purchased chilled water, variable-flow secondary pump shall be modeled as 13W/gpm at design conditions. | The baseline heat-rejection device shall have a design temperature rise of 10°F. | The baseline heat-rejection device shall have a design temperature rise of 10°F. | The baseline heat-rejection device shall have a design temperature rise of 10°F. | The baseline heat-rejection device shall have a design temperature rise of 10°F. | The baseline heat-rejection device shall have a design temperature rise of 10°F. | The baseline condenser-water design supply temperature shall be calculated using the cooling tower approach to the 0.4% evaporation design wet-bulb temperature, valid for wet-bulbs from 55°F to 90°F. | The baseline condenser-water design supply temperature shall be calculated using the cooling tower approach to the 0.4% evaporation design wet-bulb temperature, valid for wet-bulbs from 55°F to 90°F. | The baseline condenser-water design supply temperature shall be calculated using the cooling tower approach to the 0.4% evaporation design wet-bulb temperature, valid for wet-bulbs from 55°F to 90°F. | The baseline condenser-water design supply temperature shall be calculated using the cooling tower approach to the 0.4% evaporation design wet-bulb temperature, valid for wet-bulbs from 55°F to 90°F. | The baseline condenser-water design supply temperature shall be calculated using the cooling tower approach to the 0.4% evaporation design wet-bulb temperature, valid for wet-bulbs from 55°F to 90°F. | The baseline condenser-water design supply temperature shall be calculated using the cooling tower approach to the 0.4% evaporation design wet-bulb temperature, valid for wet-bulbs from 55°F to 90°F. | The baseline cooling tower shall be controlled to maintain a leaving water temperature, where weather permits, as specified in Table G3.1.3.11 | The baseline cooling tower shall be controlled to maintain a leaving water temperature, where weather permits, as specified in Table G3.1.3.11 | The baseline cooling tower shall be controlled to maintain a leaving water temperature, where weather permits, as specified in Table G3.1.3.11 | The baseline cooling tower shall be controlled to maintain a leaving water temperature, where weather permits, as specified in Table G3.1.3.11 | The baseline cooling tower shall be controlled to maintain a leaving water temperature, where weather permits, as specified in Table G3.1.3.11 | The baseline condenser loop minimum condenser leaving water temperature shall be modeled as specified in Table G3.1.3.11. | The baseline condenser loop minimum condenser leaving water temperature shall be modeled as specified in Table G3.1.3.11. | The baseline condenser loop minimum condenser leaving water temperature shall be modeled as specified in Table G3.1.3.11. | The baseline condenser loop minimum condenser leaving water temperature shall be modeled as specified in Table G3.1.3.11. | The baseline condenser loop minimum condenser leaving water temperature shall be modeled as specified in Table G3.1.3.11. | The baseline building design’s chiller plant shall be modeled with chillers having the type as indicated in Table G3.1.3.7 as a function of building peak cooling load. | The baseline building design’s chiller plant shall be modeled with chillers having the type as indicated in Table G3.1.3.7 as a function of building peak cooling load. | The baseline building design’s chiller plant shall be modeled with chillers having the type as indicated in Table G3.1.3.7 as a function of building peak cooling load. | The baseline building design’s chiller plant shall be modeled with chillers having the type as indicated in Table G3.1.3.7 as a function of building peak cooling load. | The baseline building design’s chiller plant shall be modeled with chillers having the type as indicated in Table G3.1.3.7 as a function of building peak cooling load. | The baseline chiller efficiencies shall be modeled at the minimum efficiency levels for full load, in accordance with Tables G3.5.3. | The baseline chiller efficiencies shall be modeled at the minimum efficiency levels for full load, in accordance with Tables G3.5.3. | The baseline chiller efficiencies shall be modeled at the minimum efficiency levels for full load, in accordance with Tables G3.5.3. | The baseline chiller efficiencies shall be modeled at the minimum efficiency levels for full load, in accordance with Tables G3.5.3. | The baseline chiller efficiencies shall be modeled at the minimum efficiency levels for full load, in accordance with Tables G3.5.3. | Each baseline chiller shall be modeled with separate chilled water pump interlocked to operate with the associated chiller. | Each baseline chiller shall be modeled with separate chilled water pump interlocked to operate with the associated chiller. | Each baseline chiller shall be modeled with separate chilled water pump interlocked to operate with the associated chiller. | Each baseline chiller shall be modeled with separate chilled water pump interlocked to operate with the associated chiller. | Each baseline chiller shall be modeled with separate chilled water pump interlocked to operate with the associated chiller. | Each baseline chiller shall be modeled with separate chilled water pump interlocked to operate with the associated chiller. | For baseline chilled-water systems served by chiller(s), the primary pump shall be modeled as constant volume. | For baseline chilled-water systems served by chiller(s), the primary pump shall be modeled as constant volume. | For baseline chilled-water systems served by chiller(s), the primary pump shall be modeled as constant volume. | For baseline chilled-water systems served by chiller(s), the primary pump shall be modeled as constant volume. | For baseline chilled-water systems served by chiller(s), the primary pump shall be modeled as constant volume. | For chilled-water systems served by chiller(s) and does not serve baseline System-11, the baseline building constant-volume primary pump power shall be modeled as 9 W/gpm. | For chilled-water systems served by chiller(s) and does not serve baseline System-11, the baseline building constant-volume primary pump power shall be modeled as 9 W/gpm. | For chilled-water systems served by chiller(s) and does not serve baseline System-11, the baseline building constant-volume primary pump power shall be modeled as 9 W/gpm. | For chilled-water systems served by chiller(s) and does not serve baseline System-11, the baseline building constant-volume primary pump power shall be modeled as 9 W/gpm. | For chilled-water systems served by chiller(s) and does not serve baseline System-11, the baseline building constant-volume primary pump power shall be modeled as 9 W/gpm. | For chilled-water systems served by chiller(s) and serves baseline System-11, the baseline building constant-volume primary pump power shall be modeled as 12 W/gpm. | For chilled-water systems served by chiller(s) and serves baseline System-11, the baseline building constant-volume primary pump power shall be modeled as 12 W/gpm. | For chilled-water systems served by chiller(s) and serves baseline System-11, the baseline building constant-volume primary pump power shall be modeled as 12 W/gpm. | For chilled-water systems served by chiller(s) and serves baseline System-11, the baseline building constant-volume primary pump power shall be modeled as 12 W/gpm. | For chilled-water systems served by chiller(s) and serves baseline System-11, the baseline building constant-volume primary pump power shall be modeled as 12 W/gpm. | Each baseline chiller shall be modeled with separate condenser-water pump interlocked to operate with the associated chiller. | Each baseline chiller shall be modeled with separate condenser-water pump interlocked to operate with the associated chiller. | Each baseline chiller shall be modeled with separate condenser-water pump interlocked to operate with the associated chiller. | Each baseline chiller shall be modeled with separate condenser-water pump interlocked to operate with the associated chiller. | Each baseline chiller shall be modeled with separate condenser-water pump interlocked to operate with the associated chiller. | For chilled-water systems served by chiller(s) and does not serve baseline System-11, condenser-water pump power shall be 19 W/gpm. | For chilled-water systems served by chiller(s) and does not serve baseline System-11, condenser-water pump power shall be 19 W/gpm. | For chilled-water systems served by chiller(s) and does not serve baseline System-11, condenser-water pump power shall be 19 W/gpm. | For chilled-water systems served by chiller(s) and does not serve baseline System-11, condenser-water pump power shall be 19 W/gpm. | For chilled-water systems served by chiller(s) and does not serve baseline System-11, condenser-water pump power shall be 19 W/gpm. | For chilled-water systems served by chiller(s) and serves baseline System-11, condenser-water pump power shall be 22 W/gpm. | For chilled-water systems served by chiller(s) and serves baseline System-11, condenser-water pump power shall be 22 W/gpm. | For chilled-water systems served by chiller(s) and serves baseline System-11, condenser-water pump power shall be 22 W/gpm. | For chilled-water systems served by chiller(s) and serves baseline System-11, condenser-water pump power shall be 22 W/gpm. | For chilled-water systems served by chiller(s) and serves baseline System-11, condenser-water pump power shall be 22 W/gpm. | The baseline building design’s chiller plant shall be modeled with chillers having the number as indicated in Table G3.1.3.7 as a function of building peak cooling load | The baseline building design’s chiller plant shall be modeled with chillers having the number as indicated in Table G3.1.3.7 as a function of building peak cooling load | The baseline building design’s chiller plant shall be modeled with chillers having the number as indicated in Table G3.1.3.7 as a function of building peak cooling load | The baseline building design’s chiller plant shall be modeled with chillers having the number as indicated in Table G3.1.3.7 as a function of building peak cooling load | The baseline building design’s chiller plant shall be modeled with chillers having the number as indicated in Table G3.1.3.7 as a function of building peak cooling load | The baseline building design’s chiller plant shall be modeled with chillers having the number as indicated in Table G3.1.3.7 as a function of building peak cooling load | The baseline building design’s chiller plant shall be modeled with chillers having the number as indicated in Table G3.1.3.7 as a function of building peak cooling load | The baseline chiller efficiencies shall be modeled at the minimum efficiency levels for part load, in accordance with Tables G3.5.3. | The baseline chiller efficiencies shall be modeled at the minimum efficiency levels for part load, in accordance with Tables G3.5.3. | The baseline chiller efficiencies shall be modeled at the minimum efficiency levels for part load, in accordance with Tables G3.5.3. | The baseline chiller efficiencies shall be modeled at the minimum efficiency levels for part load, in accordance with Tables G3.5.3. | The baseline chiller efficiencies shall be modeled at the minimum efficiency levels for part load, in accordance with Tables G3.5.3. | The baseline chiller efficiencies shall be modeled at the minimum efficiency levels for part load, in accordance with Tables G3.5.3. | The baseline chiller efficiencies shall be modeled at the minimum efficiency levels for part load, in accordance with Tables G3.5.3. | Baseline chilled water system that does not use purchased chilled water must only have no more than one CHW plant. | Baseline chilled water system that does not use purchased chilled water must only have no more than one CHW plant. | Baseline chilled water system that does not use purchased chilled water must only have no more than one CHW plant. | Baseline chilled water system that does not use purchased chilled water must only have no more than one CHW plant. | Baseline chilled water system that does not use purchased chilled water must only have no more than one CHW plant. | Baseline chilled water system that does not use purchased chilled water must only have no more than one CHW plant. | For baseline cooling chilled water plant that is served by chiller(s), the capacity shall be based on coincident loads. | For baseline cooling chilled water plant that is served by chiller(s), the capacity shall be based on coincident loads. | For baseline cooling chilled water plant that is served by chiller(s), the capacity shall be based on coincident loads. | For baseline cooling chilled water plant that is served by chiller(s), the capacity shall be based on coincident loads. | For baseline cooling chilled water plant that is served by chiller(s), the capacity shall be based on coincident loads. | Baseline systems served by purchased chilled water shall be modeled with a chilled water distribution pump | Baseline systems served by purchased chilled water shall be modeled with a chilled water distribution pump | Baseline systems served by purchased chilled water shall be modeled with a chilled water distribution pump | Baseline systems served by purchased chilled water shall be modeled with a chilled water distribution pump | Baseline systems served by purchased chilled water shall be modeled with a chilled water distribution pump | For systems using purchased chilled water, the cooling source shall be modeled based on G3.1.1.3 as purchased chilled water in both the proposed design and baseline building design. On-site chillers and direct expansion equipment shall not be modeled in the baseline building design. | For systems using purchased chilled water, the cooling source shall be modeled based on G3.1.1.3 as purchased chilled water in both the proposed design and baseline building design. On-site chillers and direct expansion equipment shall not be modeled in the baseline building design. | For systems using purchased chilled water, the cooling source shall be modeled based on G3.1.1.3 as purchased chilled water in both the proposed design and baseline building design. On-site chillers and direct expansion equipment shall not be modeled in the baseline building design. | For systems using purchased chilled water, the cooling source shall be modeled based on G3.1.1.3 as purchased chilled water in both the proposed design and baseline building design. On-site chillers and direct expansion equipment shall not be modeled in the baseline building design.
standard | applicable_rmr | [10 empty] | Baseline RMR | Baseline RMR | Baseline RMR | Baseline RMR | Baseline RMR | Baseline RMR | Baseline RMR | Baseline RMR | Baseline RMR | Baseline RMR | Baseline RMR | Baseline RMR | Baseline RMR | Baseline RMR | Baseline RMR | Baseline RMR | Baseline RMR | Baseline RMR | Baseline RMR | Baseline RMR | Baseline RMR | Baseline RMR | Baseline RMR | Baseline RMR | Baseline RMR | Baseline RMR | Baseline RMR | Baseline RMR | Baseline RMR | Baseline RMR | Baseline RMR | Baseline RMR | Baseline RMR | Baseline RMR | Baseline RMR | Baseline RMR | Baseline RMR | Baseline RMR | Baseline RMR | Baseline RMR | Baseline RMR | Baseline RMR | Baseline RMR | Baseline RMR | Baseline RMR | Baseline RMR | Baseline RMR | Baseline RMR | Baseline RMR | Baseline RMR | Baseline RMR | Baseline RMR | Baseline RMR | Baseline RMR | Baseline RMR | Baseline RMR | Baseline RMR | Baseline RMR | Baseline RMR | Baseline RMR | Baseline RMR | Baseline RMR | Baseline RMR | Baseline RMR | Baseline RMR | Baseline RMR | Baseline RMR | Baseline RMR | Baseline RMR | Baseline RMR | Baseline RMR | Baseline RMR | Baseline RMR | Baseline RMR | Baseline RMR | Baseline RMR | Baseline RMR | Baseline RMR | Baseline RMR | Baseline RMR | Baseline RMR | Baseline RMR | Baseline RMR | Baseline RMR | Baseline RMR | Baseline RMR | Baseline RMR | Baseline RMR | Baseline RMR | Baseline RMR | Baseline RMR | Baseline RMR | Baseline RMR | Baseline RMR | Baseline RMR | Baseline RMR | Baseline RMR | Baseline RMR | Baseline RMR | Baseline RMR | Baseline RMR | Baseline RMR | Baseline RMR | Baseline RMR | Baseline RMR | Baseline RMR | Baseline RMR | Baseline RMR | Baseline RMR | Baseline RMR | Baseline RMR | Baseline RMR | Baseline RMR | Baseline RMR | Baseline RMR | Baseline RMR | Baseline RMR | Baseline RMR | Baseline RMR | Baseline RMR | Baseline RMR | Baseline RMR | Baseline RMR | Baseline RMR | Baseline RMR | Baseline RMR | Baseline RMR | Baseline RMR | Baseline RMR | Baseline RMR | Baseline RMR | Baseline RMR | Baseline RMR | Baseline RMR | Baseline RMR | Baseline RMR | Baseline RMR | Baseline RMR | Baseline RMR | Baseline RMR | Baseline RMR | Baseline RMR | Baseline RMR | Baseline RMR | Baseline RMR | Baseline RMR | Baseline RMR | Baseline RMR | Baseline RMR | Baseline RMR | Baseline RMR | Baseline RMR | Baseline RMR | Baseline RMR | Baseline RMR | Baseline RMR | Baseline RMR | Baseline RMR
standard | rule_assertion | bar: a to d
standard | comparison_value | [10 empty] | Expected Value | Expected Value | Expected Value | Expected Value | Expected Value | Expected Value | Expected Value | Expected Value | Expected Value | Expected Value | Expected Value | Expected Value | Expected Value | Expected Value | Expected Value | Expected Value | Expected Value | Expected Value | Expected Value | Expected Value | Expected Value | Expected Value | Expected Value | Expected Value | Expected Value | Expected Value | Expected Value | Expected Value | Expected Value | Expected Value | Expected Value | Expected Value | Expected Value | Expected Value | Expected Value | Expected Value | Expected Value | Expected Value | Expected Value | Expected Value | Expected Value | Expected Value | Expected Value | Expected Value | Expected Value | Expected Value | Expected Value | Expected Value | Expected Value | Expected Value | Expected Value | Expected Value | Expected Value | Expected Value | Expected Value | Expected Value | Expected Value | Expected Value | Expected Value | Expected Value | Expected Value | Expected Value | Expected Value | Expected Value | Expected Value | Expected Value | Expected Value | Expected Value | Expected Value | Expected Value | Expected Value | Expected Value | Expected Value | Expected Value | Expected Value | Expected Value | Expected Value | Expected Value | Expected Value | Expected Value | Expected Value | Expected Value | Expected Value | Expected Value | Expected Value | Expected Value | Expected Value | Expected Value | Expected Value | Expected Value | Expected Value | Expected Value | Expected Value | Expected Value | Expected Value | Expected Value | Expected Value | Expected Value | Expected Value | Expected Value | Expected Value | Expected Value | Expected Value | Expected Value | Expected Value | Expected Value | Expected Value | Expected Value | Expected Value | Expected Value | Expected Value | Expected Value | Expected Value | Expected Value | Expected Value | Expected Value | Expected Value | Expected Value | Expected Value | Expected Value | Expected Value | Expected Value | Expected Value | Expected Value | Expected Value | Expected Value | Expected Value | Expected Value | Expected Value | Expected Value | Expected Value | Expected Value | Expected Value | Expected Value | Expected Value | Expected Value | Expected Value | Expected Value | Expected Value | Expected Value | Expected Value | Expected Value | Expected Value | Expected Value | Expected Value | Expected Value | Expected Value | Expected Value | Expected Value | Expected Value | Expected Value | Expected Value | Expected Value | Expected Value | Expected Value | Expected Value | Expected Value | Expected Value
standard | primary_rule | [10 empty] | Yes | Yes | Yes | Yes | Yes | Yes | Yes | Yes | Yes | Yes | Yes | Yes | Yes | Yes | Yes | Yes | Yes | Yes | Yes | Yes | Yes | Yes | Yes | Yes | Yes | Yes | Yes | Yes | Yes | Yes | Yes | Yes | Yes | Yes | Yes | Yes | Yes | Yes | Yes | Yes | Yes | Yes | Yes | Yes | Yes | Yes | Yes | Yes | Yes | Yes | Yes | Yes | Yes | Yes | Yes | Yes | Yes | Yes | Yes | Yes | Yes | Yes | Yes | Yes | Yes | Yes | Yes | Yes | Yes | Yes | Yes | Yes | Yes | Yes | Yes | Yes | Yes | Yes | Yes | Yes | Yes | Yes | Yes | Yes | Yes | Yes | Yes | Yes | Yes | Yes | Yes | Yes | Yes | Yes | Yes | Yes | Yes | Yes | Yes | Yes | Yes | Yes | Yes | Yes | Yes | Yes | Yes | Yes | Yes | Yes | Yes | Yes | Yes | Yes | Yes | Yes | Yes | Yes | Yes | Yes | Yes | Yes | Yes | Yes | Yes | Yes | Yes | Yes | Yes | Yes | Yes | Yes | Yes | Yes | Yes | Yes | Yes | Yes | Yes | Yes | Yes | Yes | Yes | Yes | Yes | Yes | Yes | Yes | Yes | No | No | No | No | No | Yes | Yes | Yes | Yes
standard | schema_version | [10 empty] | 0.0.29 | 0.0.29 | 0.0.29 | 0.0.29 | 0.0.29 | 0.0.29 | 0.0.29 | 0.0.29 | 0.0.29 | 0.0.29 | 0.0.29 | 0.0.29 | 0.0.29 | 0.0.29 | 0.0.29 | 0.0.29 | 0.0.29 | 0.0.29 | 0.0.29 | 0.0.29 | 0.0.29 | 0.0.29 | 0.0.29 | 0.0.29 | 0.0.29 | 0.0.29 | 0.0.29 | 0.0.29 | 0.0.29 | 0.0.29 | 0.0.29 | 0.0.29 | 0.0.29 | 0.0.29 | 0.0.29 | 0.0.29 | 0.0.29 | 0.0.29 | 0.0.29 | 0.0.29 | 0.0.29 | 0.0.29 | 0.0.29 | 0.0.29 | 0.0.29 | 0.0.29 | 0.0.29 | 0.0.29 | 0.0.29 | 0.0.29 | 0.0.29 | 0.0.29 | 0.0.29 | 0.0.29 | 0.0.29 | 0.0.29 | 0.0.29 | 0.0.29 | 0.0.29 | 0.0.29 | 0.0.29 | 0.0.29 | 0.0.29 | 0.0.29 | 0.0.29 | 0.0.29 | 0.0.29 | 0.0.29 | 0.0.29 | 0.0.29 | 0.0.29 | 0.0.29 | 0.0.29 | 0.0.29 | 0.0.29 | 0.0.29 | 0.0.29 | 0.0.29 | 0.0.29 | 0.0.29 | 0.0.29 | 0.0.29 | 0.0.29 | 0.0.29 | 0.0.29 | 0.0.29 | 0.0.29 | 0.0.29 | 0.0.29 | 0.0.29 | 0.0.29 | 0.0.29 | 0.0.29 | 0.0.29 | 0.0.29 | 0.0.29 | 0.0.29 | 0.0.29 | 0.0.29 | 0.0.29 | 0.0.29 | 0.0.29 | 0.0.29 | 0.0.29 | 0.0.29 | 0.0.29 | 0.0.29 | 0.0.29 | 0.0.29 | 0.0.29 | 0.0.29 | 0.0.29 | 0.0.29 | 0.0.29 | 0.0.29 | 0.0.29 | 0.0.29 | 0.0.29 | 0.0.29 | 0.0.29 | 0.0.29 | 0.0.29 | 0.0.29 | 0.0.29 | 0.0.29 | 0.0.29 | 0.0.29 | 0.0.29 | 0.0.29 | 0.0.29 | 0.0.29 | 0.0.29 | 0.0.29 | 0.0.29 | 0.0.29 | 0.0.29 | 0.0.29 | 0.0.29 | 0.0.29 | 0.0.29 | 0.0.29 | 0.0.29 | 0.0.29 | 0.0.29 | 0.0.29 | 0.0.29 | 0.0.29 | 0.0.29 | 0.0.29 | 0.0.29 | 0.0.29 | 0.0.29 | 0.0.29 | 0.0.29 | 0.0.29 | 0.0.29 | 0.0.29 | 0.0.29
template_lookup | [11 empty] | System_7_VAV_HW_Reheat | System_7_VAV_HW_Reheat | System_7b_VAV_HW_Reheat | System_7_VAV_HW_Reheat | System_1_PTAC | System_7_VAV_HW_Reheat | System_7_VAV_HW_Reheat | System_8_PFP_Reheat | System_8_PFP_Reheat | System_2_PTHP | System_7_VAV_HW_Reheat | System_7_VAV_HW_Reheat | System_8b_PFP_Reheat | System_8b_PFP_Reheat | System_11.2_VAV_SZ | System_7_VAV_HW_Reheat | System_7_VAV_HW_Reheat | System_7_VAV_HW_Reheat | System 12_CAV_SZ_HW | System 12_CAV_SZ_HW | System 12_CAV_SZ_HW | System_11.1a_VAV_SZ | System_11.1_VAV_SZ | System_11.1_VAV_SZ | System_11.1b_VAV_SZ | System_11.1b_VAV_SZ | System_11.1_VAV_SZ | System_11.1_VAV_SZ | System_11.1b_VAV_SZ | System_11.1b_VAV_SZ | System_8_PFP_Reheat | System_7_VAV_HW_Reheat | System_7_without_SecondaryCHW | System_7b_VAV_HW_Reheat | 22-7-d | System_9_Warm_Air_Furnace_Gas | System_7_VAV_HW_Reheat | System_7_VAV_HW_Reheat | System_7_VAV_HW_Reheat | System 12_CAV_SZ_HW | System 12_CAV_SZ_HW | System_7_VAV_HW_Reheat | System_7_VAV_HW_Reheat | System_7_VAV_HW_Reheat | System 13_CAV_SZ_ER | System 13_CAV_SZ_ER | System_7_VAV_HW_Reheat | System_7_VAV_HW_Reheat | System 12_CAV_SZ_HW | System 12_CAV_SZ_HW | System_7_VAV_HW_Reheat | System_7_without_SecondaryCHW | System_7_VAV_HW_Reheat | System_7_VAV_HW_Reheat | System 13_CAV_SZ_ER | System 13_CAV_SZ_ER | System_10_Warm_Air_Furnace_Elec | System_7_VAV_HW_Reheat | System_7_VAV_HW_Reheat | System_7b_VAV_HW_Reheat | System_7b_VAV_HW_Reheat | System_11.1a_VAV_SZ | System_7_VAV_HW_Reheat | System_7_VAV_HW_Reheat | System_7_VAV_HW_Reheat | System_11.2_VAV_SZ | System_11.2_VAV_SZ | System_11.2_VAV_SZ | System_7_VAV_HW_Reheat | System_7_VAV_HW_Reheat | System 12b_CAV_SZ_HW | System 12b_CAV_SZ_HW | System_11.2a_VAV_SZ | System_7_VAV_HW_Reheat | System_7_VAV_HW_Reheat | System_8_PFP_Reheat | System_8_PFP_Reheat | System 12a_CAV_SZ_HW | System_7_VAV_HW_Reheat | System_7_VAV_HW_Reheat | System_8b_PFP_Reheat | System_8b_PFP_Reheat | System_1_PTAC | System_7_VAV_HW_Reheat | System_7_VAV_HW_Reheat | System 13_CAV_SZ_ER | System 13_CAV_SZ_ER | System_2_PTHP | System_7_VAV_HW_Reheat | System_7_VAV_HW_Reheat | System_7_VAV_HW_Reheat | System_8_PFP_Reheat | System_8_PFP_Reheat | System_3a_PSZ_AC_Gas_Furnace | System_7_VAV_HW_Reheat | System_7_VAV_HW_Reheat | System_8b_PFP_Reheat | System_8b_PFP_Reheat | System_7_without_SecondaryCHW | System_7_VAV_HW_Reheat | System_7_VAV_HW_Reheat | System 12_CAV_SZ_HW | System 12_CAV_SZ_HW | System_11.2_VAV_SZ | System_11.1_VAV_SZ | System_11.1_VAV_SZ | System_11.2_VAV_SZ | System_11.2_VAV_SZ | System 12_CAV_SZ_HW | System_7_VAV_HW_Reheat | System_7_VAV_HW_Reheat | System 12b_CAV_SZ_HW | System 12b_CAV_SZ_HW | System_4_PSZ_HP | System_7_VAV_HW_Reheat | System_7_VAV_HW_Reheat | System 13_CAV_SZ_ER | System 13_CAV_SZ_ER | System_11.1b_VAV_SZ | System_11.1_VAV_SZ | System_11.1_VAV_SZ | System_11.2_VAV_SZ | System_11.2_VAV_SZ | System_7_VAV_HW_Reheat | System_7_VAV_HW_Reheat | System_7b_VAV_HW_Reheat | System_7b_VAV_HW_Reheat | System_7_VAV_HW_Reheat | System_7_VAV_HW_Reheat | System_7_VAV_HW_Reheat | System_5_PVAV_HW_Reheat | System_7_VAV_HW_Reheat | System_7_VAV_HW_Reheat | System_7_VAV_HW_Reheat | System_8_PFP_Reheat | System_8_PFP_Reheat | System_8_PFP_Reheat | System_6_PVAV_Elec_Reheat | System_8_PFP_Reheat | System_8_PFP_Reheat | System_7_VAV_HW_Reheat | System_7_without_SecondaryCHW | System_7_VAV_HW_Reheat | System_7a_VAV_HW_Reheat | System_7_VAV_HW_Reheat | System_7_VAV_HW_Reheat | System_8b_PFP_Reheat | System_8b_PFP_Reheat | System_9_Warm_Air_Furnace_Gas | System_7_VAV_HW_Reheat | System_7_VAV_HW_Reheat | System 13_CAV_SZ_ER | System 13_CAV_SZ_ER | System_10_Warm_Air_Furnace_Elec | System_7c_VAV_HW_Reheat | System_7_VAV_HW_Reheat | System_1_PTAC | System_2_PTHP
rmr_template | user
rmr_template | proposed | [10 empty] | a: true; b: true; c: true; d: true
rmr_template | baseline | [10 empty] | true | true | true | true | true | true | true | true | true | true | true | true | true | true | true | true | true | true | true | true | true | true | true | true | true | true | true | true | true | true | true | true | true | true | true | true | true | true | true | true | true | true | true | true | true | true | true | true | true | true | true | true | true | true | true | true | true | true | true | true | true | true | true | true | true | true | true | true | true | true | true | true | true | true | true | true | true | true | true | true | true | true | true | true | true | true | true | true | true | true | true | true | true | true | true | true | true | true | true | true | true | true | true | true | true | true | true | true | true | true | true | true | true | true | true | true | true | true | true | true | true | true | true | true | true | true | true | true | true | true | true | true | true | true | true | true | true | true | true | true | true | true | true | true | true | true | true | true | true | true | true | true | true | true | true | true | true | true
rmr_template | json_template | id |  |  |  | ASHRAE229 | ASHRAE229 1 | - | id |  |  | ASHRAE229 1 | ASHRAE229 1 | ASHRAE229 1 | ASHRAE229 1 | ASHRAE229 1 | ASHRAE229 1 | ASHRAE229 1 | ASHRAE229 1 | ASHRAE229 1 | ASHRAE229 1 | ASHRAE229 1 | ASHRAE229 1 | ASHRAE229 1 | ASHRAE229 1 | ASHRAE229 1 | ASHRAE229 1 | ASHRAE229 1 | ASHRAE229 1 | ASHRAE229 1 | ASHRAE229 1 | ASHRAE229 1 | ASHRAE229 1 | ASHRAE229 1 | ASHRAE229 1 | ASHRAE229 1 | ASHRAE229 1 | ASHRAE229 1 | ASHRAE229 1 | ASHRAE229 1 | ASHRAE229 1 | ASHRAE229 1 | ASHRAE229 1 | ASHRAE229 1 | ASHRAE229 1 | ASHRAE229 1 | ASHRAE229 1 | ASHRAE229 1 | ASHRAE229 1 | ASHRAE229 1 | ASHRAE229 1 | ASHRAE229 1 | ASHRAE229 1 | ASHRAE229 1 | ASHRAE229 1 | ASHRAE229 1 | ASHRAE229 1 | ASHRAE229 1 | ASHRAE229 1 | ASHRAE229 1 | ASHRAE229 1 | ASHRAE229 1 | ASHRAE229 1 | ASHRAE229 1 | ASHRAE229 1 | ASHRAE229 1 | ASHRAE229 1 | ASHRAE229 1 | ASHRAE229 1 | ASHRAE229 1 | ASHRAE229 1 | ASHRAE229 1 | ASHRAE229 1 | ASHRAE229 1 | ASHRAE229 1 | ASHRAE229 1 | ASHRAE229 1 | ASHRAE229 1 | ASHRAE229 1 | ASHRAE229 1 | ASHRAE229 1 | ASHRAE229 1 | ASHRAE229 1 | ASHRAE229 1 | ASHRAE229 1 | ASHRAE229 1 | ASHRAE229 1 | ASHRAE229 1 | ASHRAE229 1 | ASHRAE229 1 | ASHRAE229 1 | ASHRAE229 1 | ASHRAE229 1 | ASHRAE229 1 | ASHRAE229 1 | ASHRAE229 1 | ASHRAE229 1 | ASHRAE229 1 | ASHRAE229 1 | ASHRAE229 1 | ASHRAE229 1 | ASHRAE229 1 | ASHRAE229 1 | ASHRAE229 1 | ASHRAE229 1 | ASHRAE229 1 | ASHRAE229 1 | ASHRAE229 1 | ASHRAE229 1 | ASHRAE229 1 | ASHRAE229 1 | ASHRAE229 1 | ASHRAE229 1 | ASHRAE229 1 | ASHRAE229 1 | ASHRAE229 1 | ASHRAE229 1 | ASHRAE229 1 | ASHRAE229 1 | ASHRAE229 1 | ASHRAE229 1 | ASHRAE229 1 | ASHRAE229 1 | ASHRAE229 1 | ASHRAE229 1 | ASHRAE229 1 | ASHRAE229 1 | ASHRAE229 1 | ASHRAE229 1 | ASHRAE229 1 | ASHRAE229 1 | ASHRAE229 1 | ASHRAE229 1 | ASHRAE229 1 | ASHRAE229 1 | ASHRAE229 1 | ASHRAE229 1 | ASHRAE229 1 | ASHRAE229 1 | ASHRAE229 1 | ASHRAE229 1 | ASHRAE229 1 | ASHRAE229 1 | ASHRAE229 1 | ASHRAE229 1 | ASHRAE229 1 | ASHRAE229 1 | ASHRAE229 1 | ASHRAE229 1 | ASHRAE229 1 | ASHRAE229 1 | ASHRAE229 1 | ASHRAE229 1 | ASHRAE229 1 | ASHRAE229 1 | ASHRAE229 1 | ASHRAE229 1 | ASHRAE229 1 | ASHRAE229 1 | ASHRAE229 1 | ASHRAE229 1 | ASHRAE229 1 | ASHRAE229 1 | ASHRAE229 1 | ASHRAE229 1 | ASHRAE229 1 | ASHRAE229 1 | ASHRAE229 1 | ASHRAE229 1
rmr_template | json_template | weather | climate_zone |  |  | ASHRAE229 | ASHRAE229 1 | weather | climate_zone
rmr_template | json_template | ruleset_model_descriptions[0] | id |  |  | RulesetModelInstance | RMR 1 | ASHRAE229 1 | id |  |  | RMD 1 | RMD 1 | RMD 1 | RMD 1 | RMD 1 | RMD 1 | RMD 1 | RMD 1 | RMD 1 | RMD 1 | RMD 1 | RMD 1 | RMD 1 | RMD 1 | RMD 1 | RMD 1 | RMD 1 | RMD 1 | RMD 1 | RMD 1 | RMD 1 | RMD 1 | RMD 1 | RMD 1 | RMD 1 | RMD 1 | RMD 1 | RMD 1 | RMD 1 | RMD 1 | RMD 1 | RMD 1 | RMD 1 | RMD 1 | RMD 1 | RMD 1 | RMD 1 | RMD 1 | RMD 1 | RMD 1 | RMD 1 | RMD 1 | RMD 1 | RMD 1 | RMD 1 | RMD 1 | RMD 1 | RMD 1 | RMD 1 | RMD 1 | RMD 1 | RMD 1 | RMD 1 | RMD 1 | RMD 1 | RMD 1 | RMD 1 | RMD 1 | RMD 1 | RMD 1 | RMD 1 | RMD 1 | RMD 1 | RMD 1 | RMD 1 | RMD 1 | RMD 1 | RMD 1 | RMD 1 | RMD 1 | RMD 1 | RMD 1 | RMD 1 | RMD 1 | RMD 1 | RMD 1 | RMD 1 | RMD 1 | RMD 1 | RMD 1 | RMD 1 | RMD 1 | RMD 1 | RMD 1 | RMD 1 | RMD 1 | RMD 1 | RMD 1 | RMD 1 | RMD 1 | RMD 1 | RMD 1 | RMD 1 | RMD 1 | RMD 1 | RMD 1 | RMD 1 | RMD 1 | RMD 1 | RMD 1 | RMD 1 | RMD 1 | RMD 1 | RMD 1 | RMD 1 | RMD 1 | RMD 1 | RMD 1 | RMD 1 | RMD 1 | RMD 1 | RMD 1 | RMD 1 | RMD 1 | RMD 1 | RMD 1 | RMD 1 | RMD 1 | RMD 1 | RMD 1 | RMD 1 | RMD 1 | RMD 1 | RMD 1 | RMD 1 | RMD 1 | RMD 1 | RMD 1 | RMD 1 | RMD 1 | RMD 1 | RMD 1 | RMD 1 | RMD 1 | RMD 1 | RMD 1 | RMD 1 | RMD 1 | RMD 1 | RMD 1 | RMD 1 | RMD 1 | RMD 1 | RMD 1 | RMD 1 | RMD 1 | RMD 1 | RMD 1 | RMD 1 | RMD 1 | RMD 1 | RMD 1 | RMD 1 | RMD 1 | RMD 1 | RMD 1 | RMD 1 | RMD 1
rmr_template | json_template | JSON_PATH:buildings[0] | id |  |  | Building | Building 1 | ASHRAE229 1 | id |  |  | Building 1 | Building 1 | Building 1 | Building 1 | Building 1 | Building 1 | Building 1 | Building 1 | Building 1 | Building 1 | Building 1 | Building 1 | Building 1 | Building 1 | Building 1 | Building 1 | Building 1 | Building 1 | Building 1 | Building 1 | Building 1 | Building 1 | Building 1 | Building 1 | Building 1 | Building 1 | Building 1 | Building 1 | Building 1 | Building 1 | Building 1 | Building 1 | Building 1 | Building 1 | Building 1 | Building 1 | Building 1 | Building 1 | Building 1 | Building 1 | Building 1 | Building 1 | Building 1 | Building 1 | Building 1 | Building 1 | Building 1 | Building 1 | Building 1 | Building 1 | Building 1 | Building 1 | Building 1 | Building 1 | Building 1 | Building 1 | Building 1 | Building 1 | Building 1 | Building 1 | Building 1 | Building 1 | Building 1 | Building 1 | Building 1 | Building 1 | Building 1 | Building 1 | Building 1 | Building 1 | Building 1 | Building 1 | Building 1 | Building 1 | Building 1 | Building 1 | Building 1 | Building 1 | Building 1 | Building 1 | Building 1 | Building 1 | Building 1 | Building 1 | Building 1 | Building 1 | Building 1 | Building 1 | Building 1 | Building 1 | Building 1 | Building 1 | Building 1 | Building 1 | Building 1 | Building 1 | Building 1 | Building 1 | Building 1 | Building 1 | Building 1 | Building 1 | Building 1 | Building 1 | Building 1 | Building 1 | Building 1 | Building 1 | Building 1 | Building 1 | Building 1 | Building 1 | Building 1 | Building 1 | Building 1 | Building 1 | Building 1 | Building 1 | Building 1 | Building 1 | Building 1 | Building 1 | Building 1 | Building 1 | Building 1 | Building 1 | Building 1 | Building 1 | Building 1 | Building 1 | Building 1 | Building 1 | Building 1 | Building 1 | Building 1 | Building 1 | Building 1 | Building 1 | Building 1 | Building 1 | Building 1 | Building 1 | Building 1 | Building 1 | Building 1 | Building 1 | Building 1 | Building 1 | Building 1 | Building 1 | Building 1 | Building 1 | Building 1 | Building 1 | Building 1 | Building 1 | Building 1 | Building 1
rmr_template | json_template | JSON_PATH:buildings[0] | building_open_schedule |  |  | Building | Building 1 | ASHRAE229 1 | building_open_schedule |  |  | Required Building Schedule 1 | Required Building Schedule 1 | Required Building Schedule 1 | Required Building Schedule 1 | Required Building Schedule 1 | Required Building Schedule 1 | Required Building Schedule 1 | Required Building Schedule 1 | Required Building Schedule 1 | Required Building Schedule 1 | Required Building Schedule 1 | Required Building Schedule 1 | Required Building Schedule 1 | Required Building Schedule 1 | Required Building Schedule 1 | Required Building Schedule 1 | Required Building Schedule 1 | Required Building Schedule 1 | Required Building Schedule 1 | Required Building Schedule 1 | Required Building Schedule 1 | Required Building Schedule 1 | Required Building Schedule 1 | Required Building Schedule 1 | Required Building Schedule 1 | Required Building Schedule 1 | Required Building Schedule 1 | Required Building Schedule 1 | Required Building Schedule 1 | Required Building Schedule 1 | Required Building Schedule 1 | Required Building Schedule 1 | Required Building Schedule 1 | Required Building Schedule 1 | Required Building Schedule 1 | Required Building Schedule 1 | Required Building Schedule 1 | Required Building Schedule 1 | Required Building Schedule 1 | Required Building Schedule 1 | Required Building Schedule 1 | Required Building Schedule 1 | Required Building Schedule 1 | Required Building Schedule 1 | Required Building Schedule 1 | Required Building Schedule 1 | Required Building Schedule 1 | Required Building Schedule 1 | Required Building Schedule 1 | Required Building Schedule 1 | Required Building Schedule 1 | Required Building Schedule 1 | Required Building Schedule 1 | Required Building Schedule 1 | Required Building Schedule 1 | Required Building Schedule 1 | Required Building Schedule 1 | Required Building Schedule 1 | Required Building Schedule 1 | Required Building Schedule 1 | Required Building Schedule 1 | Required Building Schedule 1 | Required Building Schedule 1 | Required Building Schedule 1 | Required Building Schedule 1 | Required Building Schedule 1 | Required Building Schedule 1 | Required Building Schedule 1 | Required Building Schedule 1 | Required Building Schedule 1 | Required Building Schedule 1 | Required Building Schedule 1 | Required Building Schedule 1 | Required Building Schedule 1 | Required Building Schedule 1 | Required Building Schedule 1 | Required Building Schedule 1 | Required Building Schedule 1 | Required Building Schedule 1 | Required Building Schedule 1 | Required Building Schedule 1 | Required Building Schedule 1 | Required Building Schedule 1 | Required Building Schedule 1 | Required Building Schedule 1 | Required Building Schedule 1 | Required Building Schedule 1 | Required Building Schedule 1 | Required Building Schedule 1 | Required Building Schedule 1 | Required Building Schedule 1 | Required Building Schedule 1 | Required Building Schedule 1 | Required Building Schedule 1 | Required Building Schedule 1 | Required Building Schedule 1 | Required Building Schedule 1 | Required Building Schedule 1 | Required Building Schedule 1 | Required Building Schedule 1 | Required Building Schedule 1 | Required Building Schedule 1 | Required Building Schedule 1 | Required Building Schedule 1 | Required Building Schedule 1 | Required Building Schedule 1 | Required Building Schedule 1 | Required Building Schedule 1 | Required Building Schedule 1 | Required Building Schedule 1 | Required Building Schedule 1 | Required Building Schedule 1 | Required Building Schedule 1 | Required Building Schedule 1 | Required Building Schedule 1 | Required Building Schedule 1 | Required Building Schedule 1 | Required Building Schedule 1 | Required Building Schedule 1 | Required Building Schedule 1 | Required Building Schedule 1 | Required Building Schedule 1 | Required Building Schedule 1 | Required Building Schedule 1 | Required Building Schedule 1 | Required Building Schedule 1 | Required Building Schedule 1 | Required Building Schedule 1 | Required Building Schedule 1 | Required Building Schedule 1 | Required Building Schedule 1 | Required Building Schedule 1 | Required Building Schedule 1 | Required Building Schedule 1 | Required Building Schedule 1 | Required Building Schedule 1 | Required Building Schedule 1 | Required Building Schedule 1 | Required Building Schedule 1 | Required Building Schedule 1 | Required Building Schedule 1 | Required Building Schedule 1 | Required Building Schedule 1 | Required Building Schedule 1 | Required Building Schedule 1 | Required Building Schedule 1 | Required Building Schedule 1 | Required Building Schedule 1 | Required Building Schedule 1 | Required Building Schedule 1 | Required Building Schedule 1 | Required Building Schedule 1 | Required Building Schedule 1 | Required Building Schedule 1 | Required Building Schedule 1 | Required Building Schedule 1 | Required Building Schedule 1 | Required Building Schedule 1
rmr_template | json_template | JSON_PATH: building_segments[0] | id |  |  | BuildingSegment | Building Segment 1 | Building 1 | id |  |  | Building Segment 1 | Building Segment 1 | Building Segment 1 | Building Segment 1 | Building Segment 1 | Building Segment 1 | Building Segment 1 | Building Segment 1 | Building Segment 1 | Building Segment 1 | Building Segment 1 | Building Segment 1 | Building Segment 1 | Building Segment 1 | Building Segment 1 | Building Segment 1 | Building Segment 1 | Building Segment 1 | Building Segment 1 | Building Segment 1 | Building Segment 1 | Building Segment 1 | Building Segment 1 | Building Segment 1 | Building Segment 1 | Building Segment 1 | Building Segment 1 | Building Segment 1 | Building Segment 1 | Building Segment 1 | Building Segment 1 | Building Segment 1 | Building Segment 1 | Building Segment 1 | Building Segment 1 | Building Segment 1 | Building Segment 1 | Building Segment 1 | Building Segment 1 | Building Segment 1 | Building Segment 1 | Building Segment 1 | Building Segment 1 | Building Segment 1 | Building Segment 1 | Building Segment 1 | Building Segment 1 | Building Segment 1 | Building Segment 1 | Building Segment 1 | Building Segment 1 | Building Segment 1 | Building Segment 1 | Building Segment 1 | Building Segment 1 | Building Segment 1 | Building Segment 1 | Building Segment 1 | Building Segment 1 | Building Segment 1 | Building Segment 1 | Building Segment 1 | Building Segment 1 | Building Segment 1 | Building Segment 1 | Building Segment 1 | Building Segment 1 | Building Segment 1 | Building Segment 1 | Building Segment 1 | Building Segment 1 | Building Segment 1 | Building Segment 1 | Building Segment 1 | Building Segment 1 | Building Segment 1 | Building Segment 1 | Building Segment 1 | Building Segment 1 | Building Segment 1 | Building Segment 1 | Building Segment 1 | Building Segment 1 | Building Segment 1 | Building Segment 1 | Building Segment 1 | Building Segment 1 | Building Segment 1 | Building Segment 1 | Building Segment 1 | Building Segment 1 | Building Segment 1 | Building Segment 1 | Building Segment 1 | Building Segment 1 | Building Segment 1 | Building Segment 1 | Building Segment 1 | Building Segment 1 | Building Segment 1 | Building Segment 1 | Building Segment 1 | Building Segment 1 | Building Segment 1 | Building Segment 1 | Building Segment 1 | Building Segment 1 | Building Segment 1 | Building Segment 1 | Building Segment 1 | Building Segment 1 | Building Segment 1 | Building Segment 1 | Building Segment 1 | Building Segment 1 | Building Segment 1 | Building Segment 1 | Building Segment 1 | Building Segment 1 | Building Segment 1 | Building Segment 1 | Building Segment 1 | Building Segment 1 | Building Segment 1 | Building Segment 1 | Building Segment 1 | Building Segment 1 | Building Segment 1 | Building Segment 1 | Building Segment 1 | Building Segment 1 | Building Segment 1 | Building Segment 1 | Building Segment 1 | Building Segment 1 | Building Segment 1 | Building Segment 1 | Building Segment 1 | Building Segment 1 | Building Segment 1 | Building Segment 1 | Building Segment 1 | Building Segment 1 | Building Segment 1 | Building Segment 1 | Building Segment 1 | Building Segment 1 | Building Segment 1 | Building Segment 1 | Building Segment 1 | Building Segment 1 | Building Segment 1 | Building Segment 1 | Building Segment 1 | Building Segment 1 | Building Segment 1 | Building Segment 1 | Building Segment 1
rmr_template | json_template | JSON_PATH:zones[0] | id |  |  | Zone | Zone 1 | Building Segment 1 | id |  |  | Thermal Zone 1 | Thermal Zone 1 | Thermal Zone 1 | Thermal Zone 1 | Thermal Zone 1 | Thermal Zone 1 | Thermal Zone 1 | Thermal Zone 1 | Thermal Zone 1 | Thermal Zone 1 | Thermal Zone 1 | Thermal Zone 1 | Thermal Zone 1 | Thermal Zone 1 | Thermal Zone 1 | Thermal Zone 1 | Thermal Zone 1 | Thermal Zone 1 | Thermal Zone 1 | Thermal Zone 1 | Thermal Zone 1 | Thermal Zone 1 | Thermal Zone 1 | Thermal Zone 1 | Thermal Zone 1 | Thermal Zone 1 | Thermal Zone 1 | Thermal Zone 1 | Thermal Zone 1 | Thermal Zone 1 | Thermal Zone 1 | Thermal Zone 1 | Thermal Zone 1 | Thermal Zone 1 | Thermal Zone 1 | Thermal Zone 1 | Thermal Zone 1 | Thermal Zone 1 | Thermal Zone 1 | Thermal Zone 1 | Thermal Zone 1 | Thermal Zone 1 | Thermal Zone 1 | Thermal Zone 1 | Thermal Zone 1 | Thermal Zone 1 | Thermal Zone 1 | Thermal Zone 1 | Thermal Zone 1 | Thermal Zone 1 | Thermal Zone 1 | Thermal Zone 1 | Thermal Zone 1 | Thermal Zone 1 | Thermal Zone 1 | Thermal Zone 1 | Thermal Zone 1 | Thermal Zone 1 | Thermal Zone 1 | Thermal Zone 1 | Thermal Zone 1 | Thermal Zone 1 | Thermal Zone 1 | Thermal Zone 1 | Thermal Zone 1 | Thermal Zone 1 | Thermal Zone 1 | Thermal Zone 1 | Thermal Zone 1 | Thermal Zone 1 | Thermal Zone 1 | Thermal Zone 1 | Thermal Zone 1 | Thermal Zone 1 | Thermal Zone 1 | Thermal Zone 1 | Thermal Zone 1 | Thermal Zone 1 | Thermal Zone 1 | Thermal Zone 1 | Thermal Zone 1 | Thermal Zone 1 | Thermal Zone 1 | Thermal Zone 1 | Thermal Zone 1 | Thermal Zone 1 | Thermal Zone 1 | Thermal Zone 1 | Thermal Zone 1 | Thermal Zone 1 | Thermal Zone 1 | Thermal Zone 1 | Thermal Zone 1 | Thermal Zone 1 | Thermal Zone 1 | Thermal Zone 1 | Thermal Zone 1 | Thermal Zone 1 | Thermal Zone 1 | Thermal Zone 1 | Thermal Zone 1 | Thermal Zone 1 | Thermal Zone 1 | Thermal Zone 1 | Thermal Zone 1 | Thermal Zone 1 | Thermal Zone 1 | Thermal Zone 1 | Thermal Zone 1 | Thermal Zone 1 | Thermal Zone 1 | Thermal Zone 1 | Thermal Zone 1 | Thermal Zone 1 | Thermal Zone 1 | Thermal Zone 1 | Thermal Zone 1 | Thermal Zone 1 | Thermal Zone 1 | Thermal Zone 1 | Thermal Zone 1 | Thermal Zone 1 | Thermal Zone 1 | Thermal Zone 1 | Thermal Zone 1 | Thermal Zone 1 | Thermal Zone 1 | Thermal Zone 1 | Thermal Zone 1 | Thermal Zone 1 | Thermal Zone 1 | Thermal Zone 1 | Thermal Zone 1 | Thermal Zone 1 | Thermal Zone 1 | Thermal Zone 1 | Thermal Zone 1 | Thermal Zone 1 | Thermal Zone 1 | Thermal Zone 1 | Thermal Zone 1 | Thermal Zone 1 | Thermal Zone 1 | Thermal Zone 1 | Thermal Zone 1 | Thermal Zone 1 | Thermal Zone 1 | Thermal Zone 1 | Thermal Zone 1 | Thermal Zone 1 | Thermal Zone 1 | Thermal Zone 1 | Thermal Zone 1 | Thermal Zone 1 | Thermal Zone 1 | Thermal Zone 1 | Thermal Zone 1 | Thermal Zone 1
rmr_template | json_template | JSON_PATH:zones[0] | thermostat_cooling_setpoint_schedule |  |  | Zone | Zone 1 | Building Segment 1 | thermostat_cooling_setpoint_schedule |  |  | Required Cooling Schedule 1 | Required Cooling Schedule 1 | Required Cooling Schedule 1 | Required Cooling Schedule 1 | Required Cooling Schedule 1 | Required Cooling Schedule 1 | Required Cooling Schedule 1 | Required Cooling Schedule 1 | Required Cooling Schedule 1 | Required Cooling Schedule 1 | Required Cooling Schedule 1 | Required Cooling Schedule 1 | Required Cooling Schedule 1 | Required Cooling Schedule 1 | Required Cooling Schedule 1 | Required Cooling Schedule 1 | Required Cooling Schedule 1 | Required Cooling Schedule 1 | Required Cooling Schedule 1 | Required Cooling Schedule 1 | Required Cooling Schedule 1 | Required Cooling Schedule 1 | Required Cooling Schedule 1 | Required Cooling Schedule 1 | Required Cooling Schedule 1 | Required Cooling Schedule 1 | Required Cooling Schedule 1 | Required Cooling Schedule 1 | Required Cooling Schedule 1 | Required Cooling Schedule 1 | Required Cooling Schedule 1 | Required Cooling Schedule 1 | Required Cooling Schedule 1 | Required Cooling Schedule 1 | Required Cooling Schedule 1 | Required Cooling Schedule 1 | Required Cooling Schedule 1 | Required Cooling Schedule 1 | Required Cooling Schedule 1 | Required Cooling Schedule 1 | Required Cooling Schedule 1 | Required Cooling Schedule 1 | Required Cooling Schedule 1 | Required Cooling Schedule 1 | Required Cooling Schedule 1 | Required Cooling Schedule 1 | Required Cooling Schedule 1 | Required Cooling Schedule 1 | Required Cooling Schedule 1 | Required Cooling Schedule 1 | Required Cooling Schedule 1 | Required Cooling Schedule 1 | Required Cooling Schedule 1 | Required Cooling Schedule 1 | Required Cooling Schedule 1 | Required Cooling Schedule 1 | Required Cooling Schedule 1 | Required Cooling Schedule 1 | Required Cooling Schedule 1 | Required Cooling Schedule 1 | Required Cooling Schedule 1 | Required Cooling Schedule 1 | Required Cooling Schedule 1 | Required Cooling Schedule 1 | Required Cooling Schedule 1 | Required Cooling Schedule 1 | Required Cooling Schedule 1 | Required Cooling Schedule 1 | Required Cooling Schedule 1 | Required Cooling Schedule 1 | Required Cooling Schedule 1 | Required Cooling Schedule 1 | Required Cooling Schedule 1 | Required Cooling Schedule 1 | Required Cooling Schedule 1 | Required Cooling Schedule 1 | Required Cooling Schedule 1 | Required Cooling Schedule 1 | Required Cooling Schedule 1 | Required Cooling Schedule 1 | Required Cooling Schedule 1 | Required Cooling Schedule 1 | Required Cooling Schedule 1 | Required Cooling Schedule 1 | Required Cooling Schedule 1 | Required Cooling Schedule 1 | Required Cooling Schedule 1 | Required Cooling Schedule 1 | Required Cooling Schedule 1 | Required Cooling Schedule 1 | Required Cooling Schedule 1 | Required Cooling Schedule 1 | Required Cooling Schedule 1 | Required Cooling Schedule 1 | Required Cooling Schedule 1 | Required Cooling Schedule 1 | Required Cooling Schedule 1 | Required Cooling Schedule 1 | Required Cooling Schedule 1 | Required Cooling Schedule 1 | Required Cooling Schedule 1 | Required Cooling Schedule 1 | Required Cooling Schedule 1 | Required Cooling Schedule 1 | Required Cooling Schedule 1 | Required Cooling Schedule 1 | Required Cooling Schedule 1 | Required Cooling Schedule 1 | Required Cooling Schedule 1 | Required Cooling Schedule 1 | Required Cooling Schedule 1 | Required Cooling Schedule 1 | Required Cooling Schedule 1 | Required Cooling Schedule 1 | Required Cooling Schedule 1 | Required Cooling Schedule 1 | Required Cooling Schedule 1 | Required Cooling Schedule 1 | Required Cooling Schedule 1 | Required Cooling Schedule 1 | Required Cooling Schedule 1 | Required Cooling Schedule 1 | Required Cooling Schedule 1 | Required Cooling Schedule 1 | Required Cooling Schedule 1 | Required Cooling Schedule 1 | Required Cooling Schedule 1 | Required Cooling Schedule 1 | Required Cooling Schedule 1 | Required Cooling Schedule 1 | Required Cooling Schedule 1 | Required Cooling Schedule 1 | Required Cooling Schedule 1 | Required Cooling Schedule 1 | Required Cooling Schedule 1 | Required Cooling Schedule 1 | Required Cooling Schedule 1 | Required Cooling Schedule 1 | Required Cooling Schedule 1 | Required Cooling Schedule 1 | Required Cooling Schedule 1 | Required Cooling Schedule 1 | Required Cooling Schedule 1 | Required Cooling Schedule 1 | Required Cooling Schedule 1 | Required Cooling Schedule 1 | Required Cooling Schedule 1 | Required Cooling Schedule 1 | Required Cooling Schedule 1 | Required Cooling Schedule 1 | Required Cooling Schedule 1 | Required Cooling Schedule 1 | Required Cooling Schedule 1 | Required Cooling Schedule 1 | Required Cooling Schedule 1 | Required Cooling Schedule 1 | Required Cooling Schedule 1 | Required Cooling Schedule 1
rmr_template | json_template | JSON_PATH:zones[0] | thermostat_heating_setpoint_schedule |  |  | Zone | Zone 1 | Building Segment 1 | thermostat_heating_setpoint_schedule |  |  | Required Heating Schedule 1 | Required Heating Schedule 1 | Required Heating Schedule 1 | Required Heating Schedule 1 | Required Heating Schedule 1 | Required Heating Schedule 1 | Required Heating Schedule 1 | Required Heating Schedule 1 | Required Heating Schedule 1 | Required Heating Schedule 1 | Required Heating Schedule 1 | Required Heating Schedule 1 | Required Heating Schedule 1 | Required Heating Schedule 1 | Required Heating Schedule 1 | Required Heating Schedule 1 | Required Heating Schedule 1 | Required Heating Schedule 1 | Required Heating Schedule 1 | Required Heating Schedule 1 | Required Heating Schedule 1 | Required Heating Schedule 1 | Required Heating Schedule 1 | Required Heating Schedule 1 | Required Heating Schedule 1 | Required Heating Schedule 1 | Required Heating Schedule 1 | Required Heating Schedule 1 | Required Heating Schedule 1 | Required Heating Schedule 1 | Required Heating Schedule 1 | Required Heating Schedule 1 | Required Heating Schedule 1 | Required Heating Schedule 1 | Required Heating Schedule 1 | Required Heating Schedule 1 | Required Heating Schedule 1 | Required Heating Schedule 1 | Required Heating Schedule 1 | Required Heating Schedule 1 | Required Heating Schedule 1 | Required Heating Schedule 1 | Required Heating Schedule 1 | Required Heating Schedule 1 | Required Heating Schedule 1 | Required Heating Schedule 1 | Required Heating Schedule 1 | Required Heating Schedule 1 | Required Heating Schedule 1 | Required Heating Schedule 1 | Required Heating Schedule 1 | Required Heating Schedule 1 | Required Heating Schedule 1 | Required Heating Schedule 1 | Required Heating Schedule 1 | Required Heating Schedule 1 | Required Heating Schedule 1 | Required Heating Schedule 1 | Required Heating Schedule 1 | Required Heating Schedule 1 | Required Heating Schedule 1 | Required Heating Schedule 1 | Required Heating Schedule 1 | Required Heating Schedule 1 | Required Heating Schedule 1 | Required Heating Schedule 1 | Required Heating Schedule 1 | Required Heating Schedule 1 | Required Heating Schedule 1 | Required Heating Schedule 1 | Required Heating Schedule 1 | Required Heating Schedule 1 | Required Heating Schedule 1 | Required Heating Schedule 1 | Required Heating Schedule 1 | Required Heating Schedule 1 | Required Heating Schedule 1 | Required Heating Schedule 1 | Required Heating Schedule 1 | Required Heating Schedule 1 | Required Heating Schedule 1 | Required Heating Schedule 1 | Required Heating Schedule 1 | Required Heating Schedule 1 | Required Heating Schedule 1 | Required Heating Schedule 1 | Required Heating Schedule 1 | Required Heating Schedule 1 | Required Heating Schedule 1 | Required Heating Schedule 1 | Required Heating Schedule 1 | Required Heating Schedule 1 | Required Heating Schedule 1 | Required Heating Schedule 1 | Required Heating Schedule 1 | Required Heating Schedule 1 | Required Heating Schedule 1 | Required Heating Schedule 1 | Required Heating Schedule 1 | Required Heating Schedule 1 | Required Heating Schedule 1 | Required Heating Schedule 1 | Required Heating Schedule 1 | Required Heating Schedule 1 | Required Heating Schedule 1 | Required Heating Schedule 1 | Required Heating Schedule 1 | Required Heating Schedule 1 | Required Heating Schedule 1 | Required Heating Schedule 1 | Required Heating Schedule 1 | Required Heating Schedule 1 | Required Heating Schedule 1 | Required Heating Schedule 1 | Required Heating Schedule 1 | Required Heating Schedule 1 | Required Heating Schedule 1 | Required Heating Schedule 1 | Required Heating Schedule 1 | Required Heating Schedule 1 | Required Heating Schedule 1 | Required Heating Schedule 1 | Required Heating Schedule 1 | Required Heating Schedule 1 | Required Heating Schedule 1 | Required Heating Schedule 1 | Required Heating Schedule 1 | Required Heating Schedule 1 | Required Heating Schedule 1 | Required Heating Schedule 1 | Required Heating Schedule 1 | Required Heating Schedule 1 | Required Heating Schedule 1 | Required Heating Schedule 1 | Required Heating Schedule 1 | Required Heating Schedule 1 | Required Heating Schedule 1 | Required Heating Schedule 1 | Required Heating Schedule 1 | Required Heating Schedule 1 | Required Heating Schedule 1 | Required Heating Schedule 1 | Required Heating Schedule 1 | Required Heating Schedule 1 | Required Heating Schedule 1 | Required Heating Schedule 1 | Required Heating Schedule 1 | Required Heating Schedule 1 | Required Heating Schedule 1 | Required Heating Schedule 1 | Required Heating Schedule 1 | Required Heating Schedule 1 | Required Heating Schedule 1 | Required Heating Schedule 1 | Required Heating Schedule 1 | Required Heating Schedule 1 | Required Heating Schedule 1 | Required Heating Schedule 1
rmr_template | json_template | JSON_PATH:zones[0] | spaces[0] | id |  | Space | Space 1 | Zone 1 | id
rmr_template | json_template | JSON_PATH:zones[0] | spaces[0] | occupant_multiplier_schedule |  | Space | Space 1 | Zone 1 | occupant_multiplier_schedule
rmr_template | json_template | JSON_PATH:zones[0] | spaces[0] | floor_area |  | Space | Space 1 | Zone 1 | floor_area | area | ft2
rmr_template | json_template | JSON_PATH:zones[0] | terminals[0] | id |  | Air Terminal | Terminal 1 | Zone 1 | id |  |  | VAV Air Terminal 1 | VAV Air Terminal 1 | VAV Air Terminal 1 | VAV Air Terminal 1 | PTAC Terminal 1 | VAV Air Terminal 1 | VAV Air Terminal 1 | VAV Air Terminal 1 | VAV Air Terminal 1 | PTHP Terminal 1 | VAV Air Terminal 1 | VAV Air Terminal 1 | VAV Air Terminal 1 | VAV Air Terminal 1 | VAV Air Terminal 1 | VAV Air Terminal 1 | VAV Air Terminal 1 | VAV Air Terminal 1 | CAV Air Terminal 1 | CAV Air Terminal 1 | CAV Air Terminal 1 | VAV Air Terminal 1 | VAV Air Terminal 1 | VAV Air Terminal 1 | VAV Air Terminal 1 | VAV Air Terminal 1 | VAV Air Terminal 1 | VAV Air Terminal 1 | VAV Air Terminal 1 | VAV Air Terminal 1 | VAV Air Terminal 1 | VAV Air Terminal 1 | VAV Air Terminal 1 | VAV Air Terminal 1 | VAV Air Terminal 1 | Air Terminal | VAV Air Terminal 1 | VAV Air Terminal 1 | VAV Air Terminal 1 | CAV Air Terminal 1 | CAV Air Terminal 1 | VAV Air Terminal 1 | VAV Air Terminal 1 | VAV Air Terminal 1 | CAV Air Terminal 1 | CAV Air Terminal 1 | VAV Air Terminal 1 | VAV Air Terminal 1 | CAV Air Terminal 1 | CAV Air Terminal 1 | VAV Air Terminal 1 | VAV Air Terminal 1 | VAV Air Terminal 1 | VAV Air Terminal 1 | CAV Air Terminal 1 | CAV Air Terminal 1 | Air Terminal | VAV Air Terminal 1 | VAV Air Terminal 1 | VAV Air Terminal 1 | VAV Air Terminal 1 | VAV Air Terminal 1 | VAV Air Terminal 1 | VAV Air Terminal 1 | VAV Air Terminal 1 | VAV Air Terminal 1 | VAV Air Terminal 1 | VAV Air Terminal 1 | VAV Air Terminal 1 | VAV Air Terminal 1 | CAV Air Terminal 1 | CAV Air Terminal 1 | VAV Air Terminal 1 | VAV Air Terminal 1 | VAV Air Terminal 1 | VAV Air Terminal 1 | VAV Air Terminal 1 | CAV Air Terminal 1 | VAV Air Terminal 1 | VAV Air Terminal 1 | VAV Air Terminal 1 | VAV Air Terminal 1 | PTAC Terminal 1 | VAV Air Terminal 1 | VAV Air Terminal 1 | CAV Air Terminal 1 | CAV Air Terminal 1 | PTHP Terminal 1 | VAV Air Terminal 1 | VAV Air Terminal 1 | VAV Air Terminal 1 | VAV Air Terminal 1 | VAV Air Terminal 1 | Air Terminal | VAV Air Terminal 1 | VAV Air Terminal 1 | VAV Air Terminal 1 | VAV Air Terminal 1 | VAV Air Terminal 1 | VAV Air Terminal 1 | VAV Air Terminal 1 | CAV Air Terminal 1 | CAV Air Terminal 1 | VAV Air Terminal 1 | VAV Air Terminal 1 | VAV Air Terminal 1 | VAV Air Terminal 1 | VAV Air Terminal 1 | CAV Air Terminal 1 | VAV Air Terminal 1 | VAV Air Terminal 1 | CAV Air Terminal 1 | CAV Air Terminal 1 | Air Terminal | VAV Air Terminal 1 | VAV Air Terminal 1 | CAV Air Terminal 1 | CAV Air Terminal 1 | VAV Air Terminal 1 | VAV Air Terminal 1 | VAV Air Terminal 1 | VAV Air Terminal 1 | VAV Air Terminal 1 | VAV Air Terminal 1 | VAV Air Terminal 1 | VAV Air Terminal 1 | VAV Air Terminal 1 | VAV Air Terminal 1 | VAV Air Terminal 1 | VAV Air Terminal 1 | VAV Air Terminal 1 | VAV Air Terminal 1 | VAV Air Terminal 1 | VAV Air Terminal 1 | VAV Air Terminal 1 | VAV Air Terminal 1 | VAV Air Terminal 1 | VAV Air Terminal 1 | VAV Air Terminal 1 | VAV Air Terminal 1 | VAV Air Terminal 1 | VAV Air Terminal 1 | VAV Air Terminal 1 | VAV Air Terminal 1 | VAV Air Terminal 1 | VAV Air Terminal 1 | VAV Air Terminal 1 | VAV Air Terminal 1 | Air Terminal | VAV Air Terminal 1 | VAV Air Terminal 1 | CAV Air Terminal 1 | CAV Air Terminal 1 | Air Terminal | VAV Air Terminal 1 | VAV Air Terminal 1 | PTAC Terminal 1 | PTHP Terminal 1
rmr_template | json_template | JSON_PATH:zones[0] | terminals[0] | is_supply_ducted |  | Air Terminal | Terminal 1 | Zone 1 | is_supply_ducted |  |  | true | true | true | true | false | true | true | true | true | false | true | true | true | true | true | true | true | true | true | true | true | true | true | true | true | true | true | true | true | true | true | true | true | true | true | true | true | true | true | true | true | true | true | true | true | true | true | true | true | true | true | true | true | true | true | true | true | true | true | true | true | true | true | true | true | true | true | true | true | true | true | true | true | true | true | true | true | true | true | true | true | true | false | true | true | true | true | false | true | true | true | true | true | true | true | true | true | true | true | true | true | true | true | true | true | true | true | true | true | true | true | true | true | true | true | true | true | true | true | true | true | true | true | true | true | true | true | true | true | true | true | true | true | true | true | true | true | true | true | true | true | true | true | true | true | true | true | true | true | true | true | true | true | true | true | true | false | false
rmr_template | json_template | JSON_PATH:zones[0] | terminals[0] | type |  | Air Terminal | Terminal 1 | Zone 1 | type |  |  | VARIABLE_AIR_VOLUME | VARIABLE_AIR_VOLUME | VARIABLE_AIR_VOLUME | VARIABLE_AIR_VOLUME | CONSTANT_AIR_VOLUME | VARIABLE_AIR_VOLUME | VARIABLE_AIR_VOLUME | VARIABLE_AIR_VOLUME | VARIABLE_AIR_VOLUME | CONSTANT_AIR_VOLUME | VARIABLE_AIR_VOLUME | VARIABLE_AIR_VOLUME | VARIABLE_AIR_VOLUME | VARIABLE_AIR_VOLUME | VARIABLE_AIR_VOLUME | VARIABLE_AIR_VOLUME | VARIABLE_AIR_VOLUME | VARIABLE_AIR_VOLUME | CONSTANT_AIR_VOLUME | CONSTANT_AIR_VOLUME | CONSTANT_AIR_VOLUME | VARIABLE_AIR_VOLUME | VARIABLE_AIR_VOLUME | VARIABLE_AIR_VOLUME | VARIABLE_AIR_VOLUME | VARIABLE_AIR_VOLUME | VARIABLE_AIR_VOLUME | VARIABLE_AIR_VOLUME | VARIABLE_AIR_VOLUME | VARIABLE_AIR_VOLUME | VARIABLE_AIR_VOLUME | VARIABLE_AIR_VOLUME | VARIABLE_AIR_VOLUME | VARIABLE_AIR_VOLUME | VARIABLE_AIR_VOLUME | CONSTANT_AIR_VOLUME | VARIABLE_AIR_VOLUME | VARIABLE_AIR_VOLUME | VARIABLE_AIR_VOLUME | CONSTANT_AIR_VOLUME | CONSTANT_AIR_VOLUME | VARIABLE_AIR_VOLUME | VARIABLE_AIR_VOLUME | VARIABLE_AIR_VOLUME | CONSTANT_AIR_VOLUME | CONSTANT_AIR_VOLUME | VARIABLE_AIR_VOLUME | VARIABLE_AIR_VOLUME | CONSTANT_AIR_VOLUME | CONSTANT_AIR_VOLUME | VARIABLE_AIR_VOLUME | VARIABLE_AIR_VOLUME | VARIABLE_AIR_VOLUME | VARIABLE_AIR_VOLUME | CONSTANT_AIR_VOLUME | CONSTANT_AIR_VOLUME | CONSTANT_AIR_VOLUME | VARIABLE_AIR_VOLUME | VARIABLE_AIR_VOLUME | VARIABLE_AIR_VOLUME | VARIABLE_AIR_VOLUME | VARIABLE_AIR_VOLUME | VARIABLE_AIR_VOLUME | VARIABLE_AIR_VOLUME | VARIABLE_AIR_VOLUME | VARIABLE_AIR_VOLUME | VARIABLE_AIR_VOLUME | VARIABLE_AIR_VOLUME | VARIABLE_AIR_VOLUME | VARIABLE_AIR_VOLUME | CONSTANT_AIR_VOLUME | CONSTANT_AIR_VOLUME | VARIABLE_AIR_VOLUME | VARIABLE_AIR_VOLUME | VARIABLE_AIR_VOLUME | VARIABLE_AIR_VOLUME | VARIABLE_AIR_VOLUME | CONSTANT_AIR_VOLUME | VARIABLE_AIR_VOLUME | VARIABLE_AIR_VOLUME | VARIABLE_AIR_VOLUME | VARIABLE_AIR_VOLUME | CONSTANT_AIR_VOLUME | VARIABLE_AIR_VOLUME | VARIABLE_AIR_VOLUME | CONSTANT_AIR_VOLUME | CONSTANT_AIR_VOLUME | CONSTANT_AIR_VOLUME | VARIABLE_AIR_VOLUME | VARIABLE_AIR_VOLUME | VARIABLE_AIR_VOLUME | VARIABLE_AIR_VOLUME | VARIABLE_AIR_VOLUME | CONSTANT_AIR_VOLUME | VARIABLE_AIR_VOLUME | VARIABLE_AIR_VOLUME | VARIABLE_AIR_VOLUME | VARIABLE_AIR_VOLUME | VARIABLE_AIR_VOLUME | VARIABLE_AIR_VOLUME | VARIABLE_AIR_VOLUME | CONSTANT_AIR_VOLUME | CONSTANT_AIR_VOLUME | VARIABLE_AIR_VOLUME | VARIABLE_AIR_VOLUME | VARIABLE_AIR_VOLUME | VARIABLE_AIR_VOLUME | VARIABLE_AIR_VOLUME | CONSTANT_AIR_VOLUME | VARIABLE_AIR_VOLUME | VARIABLE_AIR_VOLUME | CONSTANT_AIR_VOLUME | CONSTANT_AIR_VOLUME | CONSTANT_AIR_VOLUME | VARIABLE_AIR_VOLUME | VARIABLE_AIR_VOLUME | CONSTANT_AIR_VOLUME | CONSTANT_AIR_VOLUME | VARIABLE_AIR_VOLUME | VARIABLE_AIR_VOLUME | VARIABLE_AIR_VOLUME | VARIABLE_AIR_VOLUME | VARIABLE_AIR_VOLUME | VARIABLE_AIR_VOLUME | VARIABLE_AIR_VOLUME | VARIABLE_AIR_VOLUME | VARIABLE_AIR_VOLUME | VARIABLE_AIR_VOLUME | VARIABLE_AIR_VOLUME | VARIABLE_AIR_VOLUME | VARIABLE_AIR_VOLUME | VARIABLE_AIR_VOLUME | VARIABLE_AIR_VOLUME | VARIABLE_AIR_VOLUME | VARIABLE_AIR_VOLUME | VARIABLE_AIR_VOLUME | VARIABLE_AIR_VOLUME | VARIABLE_AIR_VOLUME | VARIABLE_AIR_VOLUME | VARIABLE_AIR_VOLUME | VARIABLE_AIR_VOLUME | VARIABLE_AIR_VOLUME | VARIABLE_AIR_VOLUME | VARIABLE_AIR_VOLUME | VARIABLE_AIR_VOLUME | VARIABLE_AIR_VOLUME | VARIABLE_AIR_VOLUME | VARIABLE_AIR_VOLUME | CONSTANT_AIR_VOLUME | VARIABLE_AIR_VOLUME | VARIABLE_AIR_VOLUME | CONSTANT_AIR_VOLUME | CONSTANT_AIR_VOLUME | CONSTANT_AIR_VOLUME | VARIABLE_AIR_VOLUME | VARIABLE_AIR_VOLUME | CONSTANT_AIR_VOLUME | CONSTANT_AIR_VOLUME
rmr_template | json_template | JSON_PATH:zones[0] | terminals[0] | served_by_heating_ventilating_air_conditioning_system |  | Air Terminal | Terminal 1 | Zone 1 | served_by_heating_ventilating_air_conditioning_systems |  |  | System 7 | System 7 | System 7 | System 7 | PTAC 1 | System 7 | System 7 | System 8 | System 8 | PTHP 1 | System 7 | System 7 | System 8 | System 8 | System 11 | System 7 | System 7 | System 7 | System 12 | System 12 | System 12 | System 11 | System 11 | System 11 | System 11 | System 11 | System 11 | System 11 | System 11 | System 11 | System 8 | System 7 | System 7 | System 7 | System 7 | System 9 | System 7 | System 7 | System 7 | System 12 | System 12 | System 7 | System 7 | System 7 | System 13 | System 13 | System 7 | System 7 | System 12 | System 12 | System 7 | System 7 | System 7 | System 7 | System 13 | System 13 | System 10 | System 7 | System 7 | System 7 | System 7 | System 11 | System 7 | System 7 | System 7 | System 11 | System 11 | System 11 | System 7 | System 7 | System 12 | System 12 | System 11 | System 7 | System 7 | System 8 | System 8 | System 12 | System 7 | System 7 | System 8 | System 8 | PTAC 1 | System 7 | System 7 | System 13 | System 13 | PTHP 1 | System 7 | System 7 | System 7 | System 8 | System 8 | System Type 3 | System 7 | System 7 | System 8 | System 8 | System 7 | System 7 | System 7 | System 12 | System 12 | System 11 | System 11 | System 11 | System 11 | System 11 | System 12 | System 7 | System 7 | System 12 | System 12 | System Type 4 | System 7 | System 7 | System 13 | System 13 | System 11 | System 11 | System 11 | System 11 | System 11 | System 7 | System 7 | System 7 | System 7 | System 7 | System 7 | System 7 | System 5 | System 7 | System 7 | System 7 | System 8 | System 8 | System 8 | System 6 | System 8 | System 8 | System 7 | System 7 | System 7 | System 7 | System 7 | System 7 | System 8 | System 8 | System 9 | System 7 | System 7 | System 13 | System 13 | System 10 | System 7 | System 7 | PTAC 1 | PTHP 1
rmr_template | json_template | JSON_PATH:zones[0] | terminals[0] | heating_source |  | Air Terminal | Terminal 1 | Zone 1 | heating_source |  |  | HOT_WATER | HOT_WATER | HOT_WATER | HOT_WATER |  | HOT_WATER | HOT_WATER | ELECTRIC | ELECTRIC |  | HOT_WATER | HOT_WATER | HOT_WATER | HOT_WATER |  | HOT_WATER | HOT_WATER | HOT_WATER | [12 empty] | ELECTRIC | HOT_WATER | HOT_WATER | HOT_WATER | HOT_WATER |  | HOT_WATER | HOT_WATER | HOT_WATER |  |  | HOT_WATER | HOT_WATER | HOT_WATER |  |  | HOT_WATER | HOT_WATER |  |  | HOT_WATER | HOT_WATER | HOT_WATER | HOT_WATER |  |  |  | HOT_WATER | HOT_WATER | HOT_WATER | HOT_WATER |  | HOT_WATER | HOT_WATER | HOT_WATER |  |  |  | HOT_WATER | HOT_WATER |  |  |  | HOT_WATER | HOT_WATER | ELECTRIC | ELECTRIC |  | HOT_WATER | HOT_WATER | HOT_WATER | HOT_WATER |  | HOT_WATER | HOT_WATER |  |  |  | HOT_WATER | HOT_WATER | HOT_WATER | ELECTRIC | ELECTRIC |  | HOT_WATER | HOT_WATER | HOT_WATER | HOT_WATER | HOT_WATER | HOT_WATER | HOT_WATER | [8 empty] | HOT_WATER | HOT_WATER |  |  |  | HOT_WATER | HOT_WATER | [7 empty] | HOT_WATER | HOT_WATER | HOT_WATER | HOT_WATER | HOT_WATER | HOT_WATER | HOT_WATER | HOT_WATER | HOT_WATER | HOT_WATER | HOT_WATER | ELECTRIC | ELECTRIC | ELECTRIC | ELECTRIC | ELECTRIC | ELECTRIC | HOT_WATER | HOT_WATER | HOT_WATER | HOT_WATER | HOT_WATER | HOT_WATER | HOT_WATER | HOT_WATER |  | HOT_WATER | HOT_WATER |  |  |  | HOT_WATER | HOT_WATER
rmr_template | json_template | JSON_PATH:zones[0] | terminals[0] | heating_from_loop |  | Air Terminal | Terminal 1 | Zone 1 | heating_from_loop |  |  | Boiler Loop 1 | Boiler Loop 1 | Purchased HW Loop 1 | Boiler Loop 1 |  | Boiler Loop 1 | Boiler Loop 1 | Boiler Loop 1 | Boiler Loop 1 |  | Boiler Loop 1 | Boiler Loop 1 | Purchased HW Loop 1 | Purchased HW Loop 1 |  | Boiler Loop 1 | Boiler Loop 1 | Boiler Loop 1 | [12 empty] | Boiler Loop 1 | Boiler Loop 1 | Boiler Loop 1 | Purchased HW Loop 1 | Purchased HW Loop 1 |  | Boiler Loop 1 | Boiler Loop 1 | Boiler Loop 1 |  |  | Boiler Loop 1 | Boiler Loop 1 | Boiler Loop 1 |  |  | Boiler Loop 1 | Boiler Loop 1 |  |  | Boiler Loop 1 | Boiler Loop 1 | Boiler Loop 1 | Boiler Loop 1 |  |  |  | Boiler Loop 1 | Boiler Loop 1 | Purchased HW Loop 1 | Purchased HW Loop 1 |  | Boiler Loop 1 | Boiler Loop 1 | Boiler Loop 1 |  |  |  | Boiler Loop 1 | Boiler Loop 1 |  |  |  | Boiler Loop 1 | Boiler Loop 1 | Boiler Loop 1 | Boiler Loop 1 |  | Boiler Loop 1 | Boiler Loop 1 | Purchased HW Loop 1 | Purchased HW Loop 1 |  | Boiler Loop 1 | Boiler Loop 1 |  |  |  | Boiler Loop 1 | Boiler Loop 1 | Boiler Loop 1 | Boiler Loop 1 | Boiler Loop 1 |  | Boiler Loop 1 | Boiler Loop 1 | Purchased HW Loop 1 | Purchased HW Loop 1 | Boiler Loop 1 | Boiler Loop 1 | Boiler Loop 1 | [8 empty] | Boiler Loop 1 | Boiler Loop 1 |  |  |  | Boiler Loop 1 | Boiler Loop 1 | [7 empty] | Boiler Loop 1 | Boiler Loop 1 | Purchased HW Loop 1 | Purchased HW Loop 1 | Boiler Loop 1 | Boiler Loop 1 | Boiler Loop 1 | Boiler Loop 1 | Boiler Loop 1 | Boiler Loop 1 | Boiler Loop 1 | Boiler Loop 1 | Boiler Loop 1 | Boiler Loop 1 |  | Boiler Loop 1 | Boiler Loop 1 | Boiler Loop 1 | Boiler Loop 1 | Boiler Loop 1 | Boiler Loop 1 | Boiler Loop 1 | Boiler Loop 1 | Purchased HW Loop 1 | Purchased HW Loop 1 |  | Boiler Loop 1 | Boiler Loop 1 |  |  |  | Purchased HW Loop 1 | Boiler Loop 1
rmr_template | json_template | JSON_PATH:zones[0] | terminals[0] | fan | id | Air Terminal | Terminal 1 | Zone 1 | fan |  |  | c: Fan 1; d: Fan 1; e: Fan 1; e: Terminal Fan 1; c: Fan 1; d: Fan 1; d: Fan 1; e: Fan 1; d: Fan 1; e: Fan 1; f: Fan 1; a: Fan 1; b: Fan 1; e: Terminal Fan 1
rmr_template | json_template | JSON_PATH:zones[0] | terminals[0] | fan_configuration |  | Air Terminal | Terminal 1 | Zone 1 | fan_configuration |  |  | c: PARALLEL; d: PARALLEL; c: PARALLEL; d: PARALLEL; e: PARALLEL; c: PARALLEL; d: PARALLEL; c: PARALLEL; d: PARALLEL; d: PARALLEL; e: PARALLEL; c: PARALLEL; d: PARALLEL; d: PARALLEL; e: PARALLEL; f: PARALLEL; g: PARALLEL; a: PARALLEL; b: PARALLEL; c: PARALLEL; d: PARALLEL
rmr_template | json_template | JSON_PATH:zones[1] | id |  |  | Zone | Zone 2 | Building Segment 1 | id |  |  | Thermal Zone 2 | Thermal Zone 2 | Thermal Zone 2 | Thermal Zone 2 |  | Thermal Zone 2 | Thermal Zone 2 | Thermal Zone 2 | Thermal Zone 2 |  | Thermal Zone 2 | Thermal Zone 2 | Thermal Zone 2 | Thermal Zone 2 |  | Thermal Zone 2 | Thermal Zone 2 | Thermal Zone 2 | [12 empty] | Thermal Zone 2 | Thermal Zone 2 | Thermal Zone 2 | Thermal Zone 2 | Thermal Zone 2 |  | Thermal Zone 2 | Thermal Zone 2 | Thermal Zone 2 |  |  | Thermal Zone 2 | Thermal Zone 2 | Thermal Zone 2 |  |  | Thermal Zone 2 | Thermal Zone 2 |  |  | Thermal Zone 2 | Thermal Zone 2 | Thermal Zone 2 | Thermal Zone 2 |  |  |  | Thermal Zone 2 | Thermal Zone 2 | Thermal Zone 2 | Thermal Zone 2 |  | Thermal Zone 2 | Thermal Zone 2 | Thermal Zone 2 |  |  |  | Thermal Zone 2 | Thermal Zone 2 |  |  |  | Thermal Zone 2 | Thermal Zone 2 | Thermal Zone 2 | Thermal Zone 2 |  | Thermal Zone 2 | Thermal Zone 2 | Thermal Zone 2 | Thermal Zone 2 |  | Thermal Zone 2 | Thermal Zone 2 |  |  |  | Thermal Zone 2 | Thermal Zone 2 | Thermal Zone 2 | Thermal Zone 2 | Thermal Zone 2 |  | Thermal Zone 2 | Thermal Zone 2 | Thermal Zone 2 | Thermal Zone 2 | Thermal Zone 2 | Thermal Zone 2 | Thermal Zone 2 | [8 empty] | Thermal Zone 2 | Thermal Zone 2 |  |  |  | Thermal Zone 2 | Thermal Zone 2 | [7 empty] | Thermal Zone 2 | Thermal Zone 2 | Thermal Zone 2 | Thermal Zone 2 | Thermal Zone 2 | Thermal Zone 2 | Thermal Zone 2 | Thermal Zone 2 | Thermal Zone 2 | Thermal Zone 2 | Thermal Zone 2 | Thermal Zone 2 | Thermal Zone 2 | Thermal Zone 2 | Thermal Zone 2 | Thermal Zone 2 | Thermal Zone 2 | Thermal Zone 2 | Thermal Zone 2 | Thermal Zone 2 | Thermal Zone 2 | Thermal Zone 2 | Thermal Zone 2 | Thermal Zone 2 | Thermal Zone 2 |  | Thermal Zone 2 | Thermal Zone 2 |  |  |  | Thermal Zone 2 | Thermal Zone 2
rmr_template | json_template | JSON_PATH:zones[1] | thermostat_cooling_setpoint_schedule |  |  | Zone | Zone 2 | Building Segment 1 | thermostat_cooling_setpoint_schedule |  |  | Required Cooling Schedule 1 | Required Cooling Schedule 1 | Required Cooling Schedule 1 | Required Cooling Schedule 1 |  | Required Cooling Schedule 1 | Required Cooling Schedule 1 | Required Cooling Schedule 1 | Required Cooling Schedule 1 |  | Required Cooling Schedule 1 | Required Cooling Schedule 1 | Required Cooling Schedule 1 | Required Cooling Schedule 1 |  | Required Cooling Schedule 1 | Required Cooling Schedule 1 | Required Cooling Schedule 1 | [12 empty] | Required Cooling Schedule 1 | Required Cooling Schedule 1 | Required Cooling Schedule 1 | Required Cooling Schedule 1 | Required Cooling Schedule 1 |  | Required Cooling Schedule 1 | Required Cooling Schedule 1 | Required Cooling Schedule 1 |  |  | Required Cooling Schedule 1 | Required Cooling Schedule 1 | Required Cooling Schedule 1 |  |  | Required Cooling Schedule 1 | Required Cooling Schedule 1 |  |  | Required Cooling Schedule 1 | Required Cooling Schedule 1 | Required Cooling Schedule 1 | Required Cooling Schedule 1 |  |  |  | Required Cooling Schedule 1 | Required Cooling Schedule 1 | Required Cooling Schedule 1 | Required Cooling Schedule 1 |  | Required Cooling Schedule 1 | Required Cooling Schedule 1 | Required Cooling Schedule 1 |  |  |  | Required Cooling Schedule 1 | Required Cooling Schedule 1 |  |  |  | Required Cooling Schedule 1 | Required Cooling Schedule 1 | Required Cooling Schedule 1 | Required Cooling Schedule 1 |  | Required Cooling Schedule 1 | Required Cooling Schedule 1 | Required Cooling Schedule 1 | Required Cooling Schedule 1 |  | Required Cooling Schedule 1 | Required Cooling Schedule 1 |  |  |  | Required Cooling Schedule 1 | Required Cooling Schedule 1 | Required Cooling Schedule 1 | Required Cooling Schedule 1 | Required Cooling Schedule 1 |  | Required Cooling Schedule 1 | Required Cooling Schedule 1 | Required Cooling Schedule 1 | Required Cooling Schedule 1 | Required Cooling Schedule 1 | Required Cooling Schedule 1 | Required Cooling Schedule 1 | [8 empty] | Required Cooling Schedule 1 | Required Cooling Schedule 1 |  |  |  | Required Cooling Schedule 1 | Required Cooling Schedule 1 | [7 empty] | Required Cooling Schedule 1 | Required Cooling Schedule 1 | Required Cooling Schedule 1 | Required Cooling Schedule 1 | Required Cooling Schedule 1 | Required Cooling Schedule 1 | Required Cooling Schedule 1 | Required Cooling Schedule 1 | Required Cooling Schedule 1 | Required Cooling Schedule 1 | Required Cooling Schedule 1 | Required Cooling Schedule 1 | Required Cooling Schedule 1 | Required Cooling Schedule 1 | Required Cooling Schedule 1 | Required Cooling Schedule 1 | Required Cooling Schedule 1 | Required Cooling Schedule 1 | Required Cooling Schedule 1 | Required Cooling Schedule 1 | Required Cooling Schedule 1 | Required Cooling Schedule 1 | Required Cooling Schedule 1 | Required Cooling Schedule 1 | Required Cooling Schedule 1 |  | Required Cooling Schedule 1 | Required Cooling Schedule 1 |  |  |  | Required Cooling Schedule 1 | Required Cooling Schedule 1
rmr_template | json_template | JSON_PATH:zones[1] | thermostat_heating_setpoint_schedule |  |  | Zone | Zone 2 | Building Segment 1 | thermostat_heating_setpoint_schedule |  |  | Required Heating Schedule 1 | Required Heating Schedule 1 | Required Heating Schedule 1 | Required Heating Schedule 1 |  | Required Heating Schedule 1 | Required Heating Schedule 1 | Required Heating Schedule 1 | Required Heating Schedule 1 |  | Required Heating Schedule 1 | Required Heating Schedule 1 | Required Heating Schedule 1 | Required Heating Schedule 1 |  | Required Heating Schedule 1 | Required Heating Schedule 1 | Required Heating Schedule 1 | [12 empty] | Required Heating Schedule 1 | Required Heating Schedule 1 | Required Heating Schedule 1 | Required Heating Schedule 1 | Required Heating Schedule 1 |  | Required Heating Schedule 1 | Required Heating Schedule 1 | Required Heating Schedule 1 |  |  | Required Heating Schedule 1 | Required Heating Schedule 1 | Required Heating Schedule 1 |  |  | Required Heating Schedule 1 | Required Heating Schedule 1 |  |  | Required Heating Schedule 1 | Required Heating Schedule 1 | Required Heating Schedule 1 | Required Heating Schedule 1 |  |  |  | Required Heating Schedule 1 | Required Heating Schedule 1 | Required Heating Schedule 1 | Required Heating Schedule 1 |  | Required Heating Schedule 1 | Required Heating Schedule 1 | Required Heating Schedule 1 |  |  |  | Required Heating Schedule 1 | Required Heating Schedule 1 |  |  |  | Required Heating Schedule 1 | Required Heating Schedule 1 | Required Heating Schedule 1 | Required Heating Schedule 1 |  | Required Heating Schedule 1 | Required Heating Schedule 1 | Required Heating Schedule 1 | Required Heating Schedule 1 |  | Required Heating Schedule 1 | Required Heating Schedule 1 |  |  |  | Required Heating Schedule 1 | Required Heating Schedule 1 | Required Heating Schedule 1 | Required Heating Schedule 1 | Required Heating Schedule 1 |  | Required Heating Schedule 1 | Required Heating Schedule 1 | Required Heating Schedule 1 | Required Heating Schedule 1 | Required Heating Schedule 1 | Required Heating Schedule 1 | Required Heating Schedule 1 | [8 empty] | Required Heating Schedule 1 | Required Heating Schedule 1 |  |  |  | Required Heating Schedule 1 | Required Heating Schedule 1 | [7 empty] | Required Heating Schedule 1 | Required Heating Schedule 1 | Required Heating Schedule 1 | Required Heating Schedule 1 | Required Heating Schedule 1 | Required Heating Schedule 1 | Required Heating Schedule 1 | Required Heating Schedule 1 | Required Heating Schedule 1 | Required Heating Schedule 1 | Required Heating Schedule 1 | Required Heating Schedule 1 | Required Heating Schedule 1 | Required Heating Schedule 1 | Required Heating Schedule 1 | Required Heating Schedule 1 | Required Heating Schedule 1 | Required Heating Schedule 1 | Required Heating Schedule 1 | Required Heating Schedule 1 | Required Heating Schedule 1 | Required Heating Schedule 1 | Required Heating Schedule 1 | Required Heating Schedule 1 | Required Heating Schedule 1 |  | Required Heating Schedule 1 | Required Heating Schedule 1 |  |  |  | Required Heating Schedule 1 | Required Heating Schedule 1
rmr_template | json_template | JSON_PATH:zones[1] | spaces[0] | id |  | Space | Space 2 | Zone 2 | id
rmr_template | json_template | JSON_PATH:zones[1] | spaces[0] | occupant_multiplier_schedule |  | Space | Space 2 | Zone 2 | occupant_multiplier_schedule
rmr_template | json_template | JSON_PATH:zones[1] | spaces[0] | floor_area |  | Space | Space 2 | Zone 2 | floor_area | area | ft2
rmr_template | json_template | JSON_PATH:zones[1] | terminals[0] | id |  | Air Terminal | Terminal 2 | Zone 2 | id |  |  | VAV Air Terminal 2 | VAV Air Terminal 2 | VAV Air Terminal 2 | VAV Air Terminal 2 |  | VAV Air Terminal 2 | VAV Air Terminal 2 | VAV Air Terminal 2 | VAV Air Terminal 2 |  | VAV Air Terminal 2 | VAV Air Terminal 2 | VAV Air Terminal 2 | VAV Air Terminal 2 |  | VAV Air Terminal 2 | VAV Air Terminal 2 | VAV Air Terminal 2 | [12 empty] | VAV Air Terminal 2 | VAV Air Terminal 2 | VAV Air Terminal 2 | VAV Air Terminal 2 | VAV Air Terminal 2 |  | VAV Air Terminal 2 | VAV Air Terminal 2 | VAV Air Terminal 2 |  |  | VAV Air Terminal 2 | VAV Air Terminal 2 | VAV Air Terminal 2 |  |  | VAV Air Terminal 2 | VAV Air Terminal 2 |  |  | VAV Air Terminal 2 | VAV Air Terminal 2 | VAV Air Terminal 2 | VAV Air Terminal 2 |  |  |  | VAV Air Terminal 2 | VAV Air Terminal 2 | VAV Air Terminal 2 | VAV Air Terminal 2 |  | VAV Air Terminal 2 | VAV Air Terminal 2 | VAV Air Terminal 2 |  |  |  | VAV Air Terminal 2 | VAV Air Terminal 2 |  |  |  | VAV Air Terminal 2 | VAV Air Terminal 2 | VAV Air Terminal 2 | VAV Air Terminal 2 |  | VAV Air Terminal 2 | VAV Air Terminal 2 | VAV Air Terminal 2 | VAV Air Terminal 2 |  | VAV Air Terminal 2 | VAV Air Terminal 2 |  |  |  | VAV Air Terminal 2 | VAV Air Terminal 2 | VAV Air Terminal 2 | VAV Air Terminal 2 | VAV Air Terminal 2 |  | VAV Air Terminal 2 | VAV Air Terminal 2 | VAV Air Terminal 2 | VAV Air Terminal 2 | VAV Air Terminal 2 | VAV Air Terminal 2 | VAV Air Terminal 2 | [8 empty] | VAV Air Terminal 2 | VAV Air Terminal 2 |  |  |  | VAV Air Terminal 2 | VAV Air Terminal 2 | [7 empty] | VAV Air Terminal 2 | VAV Air Terminal 2 | VAV Air Terminal 2 | VAV Air Terminal 2 | VAV Air Terminal 2 | VAV Air Terminal 2 | VAV Air Terminal 2 | VAV Air Terminal 2 | VAV Air Terminal 2 | VAV Air Terminal 2 | VAV Air Terminal 2 | VAV Air Terminal 2 | VAV Air Terminal 2 | VAV Air Terminal 2 | VAV Air Terminal 2 | VAV Air Terminal 2 | VAV Air Terminal 2 | VAV Air Terminal 2 | VAV Air Terminal 2 | VAV Air Terminal 2 | VAV Air Terminal 2 | VAV Air Terminal 2 | VAV Air Terminal 2 | VAV Air Terminal 2 | VAV Air Terminal 2 |  | VAV Air Terminal 2 | VAV Air Terminal 2 |  |  |  | VAV Air Terminal 2 | VAV Air Terminal 2
rmr_template | json_template | JSON_PATH:zones[1] | terminals[0] | is_supply_ducted |  | Air Terminal | Terminal 2 | Zone 2 | fan_configuration |  |  | true | true | true | true |  | true | true | true | true |  | true | true | true | true |  | true | true | true | [12 empty] | true | true | true | true | true |  | true | true | true |  |  | true | true | true |  |  | true | true |  |  | true | true | true | true |  |  |  | true | true | true | true |  | true | true | true |  |  |  | true | true |  |  |  | true | true | true | true |  | true | true | true | true |  | true | true |  |  |  | true | true | true | true | true |  | true | true | true | true | true | true | true | [8 empty] | true | true |  |  |  | true | true | [7 empty] | true | true | true | true | true | true | true | true | true | true | true | true | true | true | true | true | true | true | true | true | true | true | true | true | true |  | true | true |  |  |  | true | true
rmr_template | json_template | JSON_PATH:zones[1] | terminals[0] | type |  | Air Terminal | Terminal 2 | Zone 2 | type |  |  | VARIABLE_AIR_VOLUME | VARIABLE_AIR_VOLUME | VARIABLE_AIR_VOLUME | VARIABLE_AIR_VOLUME |  | VARIABLE_AIR_VOLUME | VARIABLE_AIR_VOLUME | VARIABLE_AIR_VOLUME | VARIABLE_AIR_VOLUME |  | VARIABLE_AIR_VOLUME | VARIABLE_AIR_VOLUME | VARIABLE_AIR_VOLUME | VARIABLE_AIR_VOLUME |  | VARIABLE_AIR_VOLUME | VARIABLE_AIR_VOLUME | VARIABLE_AIR_VOLUME | [12 empty] | VARIABLE_AIR_VOLUME | VARIABLE_AIR_VOLUME | VARIABLE_AIR_VOLUME | VARIABLE_AIR_VOLUME | VARIABLE_AIR_VOLUME |  | VARIABLE_AIR_VOLUME | VARIABLE_AIR_VOLUME | VARIABLE_AIR_VOLUME |  |  | VARIABLE_AIR_VOLUME | VARIABLE_AIR_VOLUME | VARIABLE_AIR_VOLUME |  |  | VARIABLE_AIR_VOLUME | VARIABLE_AIR_VOLUME |  |  | VARIABLE_AIR_VOLUME | VARIABLE_AIR_VOLUME | VARIABLE_AIR_VOLUME | VARIABLE_AIR_VOLUME |  |  |  | VARIABLE_AIR_VOLUME | VARIABLE_AIR_VOLUME | VARIABLE_AIR_VOLUME | VARIABLE_AIR_VOLUME |  | VARIABLE_AIR_VOLUME | VARIABLE_AIR_VOLUME | VARIABLE_AIR_VOLUME |  |  |  | VARIABLE_AIR_VOLUME | VARIABLE_AIR_VOLUME |  |  |  | VARIABLE_AIR_VOLUME | VARIABLE_AIR_VOLUME | VARIABLE_AIR_VOLUME | VARIABLE_AIR_VOLUME |  | VARIABLE_AIR_VOLUME | VARIABLE_AIR_VOLUME | VARIABLE_AIR_VOLUME | VARIABLE_AIR_VOLUME |  | VARIABLE_AIR_VOLUME | VARIABLE_AIR_VOLUME |  |  |  | VARIABLE_AIR_VOLUME | VARIABLE_AIR_VOLUME | VARIABLE_AIR_VOLUME | VARIABLE_AIR_VOLUME | VARIABLE_AIR_VOLUME |  | VARIABLE_AIR_VOLUME | VARIABLE_AIR_VOLUME | VARIABLE_AIR_VOLUME | VARIABLE_AIR_VOLUME | VARIABLE_AIR_VOLUME | VARIABLE_AIR_VOLUME | VARIABLE_AIR_VOLUME | [8 empty] | VARIABLE_AIR_VOLUME | VARIABLE_AIR_VOLUME |  |  |  | VARIABLE_AIR_VOLUME | VARIABLE_AIR_VOLUME | [7 empty] | VARIABLE_AIR_VOLUME | VARIABLE_AIR_VOLUME | VARIABLE_AIR_VOLUME | VARIABLE_AIR_VOLUME | VARIABLE_AIR_VOLUME | VARIABLE_AIR_VOLUME | VARIABLE_AIR_VOLUME | VARIABLE_AIR_VOLUME | VARIABLE_AIR_VOLUME | VARIABLE_AIR_VOLUME | VARIABLE_AIR_VOLUME | VARIABLE_AIR_VOLUME | VARIABLE_AIR_VOLUME | VARIABLE_AIR_VOLUME | VARIABLE_AIR_VOLUME | VARIABLE_AIR_VOLUME | VARIABLE_AIR_VOLUME | VARIABLE_AIR_VOLUME | VARIABLE_AIR_VOLUME | VARIABLE_AIR_VOLUME | VARIABLE_AIR_VOLUME | VARIABLE_AIR_VOLUME | VARIABLE_AIR_VOLUME | VARIABLE_AIR_VOLUME | VARIABLE_AIR_VOLUME |  | VARIABLE_AIR_VOLUME | VARIABLE_AIR_VOLUME |  |  |  | VARIABLE_AIR_VOLUME | VARIABLE_AIR_VOLUME
rmr_template | json_template | JSON_PATH:zones[1] | terminals[0] | served_by_heating_ventilating_air_conditioning_system |  | Air Terminal | Terminal 2 | Zone 2 | served_by_heating_ventilating_air_conditioning_systems |  |  | System 7 | System 7 | System 7 | System 7 |  | System 7 | System 7 | System 8 | System 8 |  | System 7 | System 7 | System 8 | System 8 |  | System 7 | System 7 | System 7 | [12 empty] | System 8 | System 7 | System 7 | System 7 | System 7 |  | System 7 | System 7 | System 7 |  |  | System 7 | System 7 | System 7 |  |  | System 7 | System 7 |  |  | System 7 | System 7 | System 7 | System 7 |  |  |  | System 7 | System 7 | System 7 | System 7 |  | System 7 | System 7 | System 7 |  |  |  | System 7 | System 7 |  |  |  | System 7 | System 7 | System 8 | System 8 |  | System 7 | System 7 | System 8 | System 8 |  | System 7 | System 7 |  |  |  | System 7 | System 7 | System 7 | System 8 | System 8 |  | System 7 | System 7 | System 8 | System 8 | System 7 | System 7 | System 7 | [8 empty] | System 7 | System 7 |  |  |  | System 7 | System 7 | [7 empty] | System 7 | System 7 | System 7 | System 7 | System 7 | System 7 | System 7 | System 5 | System 7 | System 7 | System 7 | System 8 | System 8 | System 8 | System 6 | System 8 | System 8 | System 7 | System 7 | System 7 | System 7 | System 7 | System 7 | System 8 | System 8 |  | System 7 | System 7 |  |  |  | System 7 | System 7
rmr_template | json_template | JSON_PATH:zones[1] | terminals[0] | heating_source |  | Air Terminal | Terminal 2 | Zone 2 | heating_source |  |  | HOT_WATER | HOT_WATER | HOT_WATER | HOT_WATER |  | HOT_WATER | HOT_WATER | ELECTRIC | ELECTRIC |  | HOT_WATER | HOT_WATER | HOT_WATER | HOT_WATER |  | HOT_WATER | HOT_WATER | HOT_WATER | [12 empty] | ELECTRIC | HOT_WATER | HOT_WATER | HOT_WATER | HOT_WATER |  | HOT_WATER | HOT_WATER | HOT_WATER |  |  | HOT_WATER | HOT_WATER | HOT_WATER |  |  | HOT_WATER | HOT_WATER |  |  | HOT_WATER | HOT_WATER | HOT_WATER | HOT_WATER |  |  |  | HOT_WATER | HOT_WATER | HOT_WATER | HOT_WATER |  | HOT_WATER | HOT_WATER | HOT_WATER |  |  |  | HOT_WATER | HOT_WATER |  |  |  | HOT_WATER | HOT_WATER | ELECTRIC | ELECTRIC |  | HOT_WATER | HOT_WATER | HOT_WATER | HOT_WATER |  | HOT_WATER | HOT_WATER |  |  |  | HOT_WATER | HOT_WATER | HOT_WATER | ELECTRIC | ELECTRIC |  | HOT_WATER | HOT_WATER | HOT_WATER | HOT_WATER | HOT_WATER | HOT_WATER | HOT_WATER | [8 empty] | HOT_WATER | HOT_WATER |  |  |  | HOT_WATER | HOT_WATER | [7 empty] | HOT_WATER | HOT_WATER | HOT_WATER | HOT_WATER | HOT_WATER | HOT_WATER | HOT_WATER | HOT_WATER | HOT_WATER | HOT_WATER | HOT_WATER | ELECTRIC | ELECTRIC | ELECTRIC | ELECTRIC | ELECTRIC | ELECTRIC | HOT_WATER | HOT_WATER | HOT_WATER | HOT_WATER | HOT_WATER | HOT_WATER | HOT_WATER | HOT_WATER |  | HOT_WATER | HOT_WATER |  |  |  | HOT_WATER | HOT_WATER
rmr_template | json_template | JSON_PATH:zones[1] | terminals[0] | heating_from_loop |  | Air Terminal | Terminal 2 | Zone 2 | heating_from_loop |  |  | Boiler Loop 1 | Boiler Loop 1 | Purchased HW Loop 1 | Boiler Loop 1 |  | Boiler Loop 1 | Boiler Loop 1 | Boiler Loop 1 | Boiler Loop 1 |  | Boiler Loop 1 | Boiler Loop 1 | Purchased HW Loop 1 | Purchased HW Loop 1 |  | Boiler Loop 1 | Boiler Loop 1 | Boiler Loop 1 | [12 empty] | Boiler Loop 1 | Boiler Loop 1 | Boiler Loop 1 | Purchased HW Loop 1 | Purchased HW Loop 1 |  | Boiler Loop 1 | Boiler Loop 1 | Boiler Loop 1 |  |  | Boiler Loop 1 | Boiler Loop 1 | Boiler Loop 1 |  |  | Boiler Loop 1 | Boiler Loop 1 |  |  | Boiler Loop 1 | Boiler Loop 1 | Boiler Loop 1 | Boiler Loop 1 |  |  |  | Boiler Loop 1 | Boiler Loop 1 | Purchased HW Loop 1 | Purchased HW Loop 1 |  | Boiler Loop 1 | Boiler Loop 1 | Boiler Loop 1 |  |  |  | Boiler Loop 1 | Boiler Loop 1 |  |  |  | Boiler Loop 1 | Boiler Loop 1 | Boiler Loop 1 | Boiler Loop 1 |  | Boiler Loop 1 | Boiler Loop 1 | Purchased HW Loop 1 | Purchased HW Loop 1 |  | Boiler Loop 1 | Boiler Loop 1 |  |  |  | Boiler Loop 1 | Boiler Loop 1 | Boiler Loop 1 | Boiler Loop 1 | Boiler Loop 1 |  | Boiler Loop 1 | Boiler Loop 1 | Purchased HW Loop 1 | Purchased HW Loop 1 | Boiler Loop 1 | Boiler Loop 1 | Boiler Loop 1 | [8 empty] | Boiler Loop 1 | Boiler Loop 1 |  |  |  | Boiler Loop 1 | Boiler Loop 1 | [7 empty] | Boiler Loop 1 | Boiler Loop 1 | Purchased HW Loop 1 | Purchased HW Loop 1 | Boiler Loop 1 | Boiler Loop 1 | Boiler Loop 1 | Boiler Loop 1 | Boiler Loop 1 | Boiler Loop 1 | Boiler Loop 1 | Boiler Loop 1 | Boiler Loop 1 | Boiler Loop 1 |  | Boiler Loop 1 | Boiler Loop 1 | Boiler Loop 1 | Boiler Loop 1 | Boiler Loop 1 | Boiler Loop 1 | Boiler Loop 1 | Boiler Loop 1 | Purchased HW Loop 1 | Purchased HW Loop 1 |  | Boiler Loop 1 | Boiler Loop 1 |  |  |  | Purchased HW Loop 1 | Boiler Loop 1
rmr_template | json_template | JSON_PATH:zones[1] | terminals[0] | fan | id | Air Terminal | Terminal 2 | Zone 2 | fan |  |  | c: Fan 2; d: Fan 2; e: Fan 2; c: Fan 2; d: Fan 2; d: Fan 2; e: Fan 2; d: Fan 2; e: Fan 2; f: Fan 2; a: Fan 2; b: Fan 2
rmr_template | json_template | JSON_PATH:zones[1] | terminals[0] | fan_configuration |  | Air Terminal | Terminal 2 | Zone 2 | fan_configuration |  |  | c: PARALLEL; d: PARALLEL; c: PARALLEL; d: PARALLEL; e: PARALLEL; c: PARALLEL; d: PARALLEL; c: PARALLEL; d: PARALLEL; d: PARALLEL; e: PARALLEL; c: PARALLEL; d: PARALLEL; d: PARALLEL; e: PARALLEL; f: PARALLEL; g: PARALLEL; a: PARALLEL; b: PARALLEL; c: PARALLEL; d: PARALLEL
rmr_template | json_template | JSON_PATH:heating_ventilating_air_conditioning_systems[0] | id |  |  | HVAC | HVAC 1 | Building Segment 1 | id |  |  | System 7 | System 7 | System 7 | System 7 | PTAC 1 | System 7 | System 7 | System 8 | System 8 | PTHP 1 | System 7 | System 7 | System 8 | System 8 | System 11 | System 7 | System 7 | System 7 | System 12 | System 12 | System 12 | System 11 | System 11 | System 11 | System 11 | System 11 | System 11 | System 11 | System 11 | System 11 | System 8 | System 7 | System 7 | System 7 | System 7 | System 9 | System 7 | System 7 | System 7 | System 12 | System 12 | System 7 | System 7 | System 7 | System 13 | System 13 | System 7 | System 7 | System 12 | System 12 | System 7 | System 7 | System 7 | System 7 | System 13 | System 13 | System 10 | System 7 | System 7 | System 7 | System 7 | System 11 | System 7 | System 7 | System 7 | System 11 | System 11 | System 11 | System 7 | System 7 | System 12 | System 12 | System 11 | System 7 | System 7 | System 8 | System 8 | System 12 | System 7 | System 7 | System 8 | System 8 | PTAC 1 | System 7 | System 7 | System 13 | System 13 | PTHP 1 | System 7 | System 7 | System 7 | System 8 | System 8 | System Type 3 | System 7 | System 7 | System 8 | System 8 | System 7 | System 7 | System 7 | System 12 | System 12 | System 11 | System 11 | System 11 | System 11 | System 11 | System 12 | System 7 | System 7 | System 12 | System 12 | System Type 4 | System 7 | System 7 | System 13 | System 13 | System 11 | System 11 | System 11 | System 11 | System 11 | System 7 | System 7 | System 7 | System 7 | System 7 | System 7 | System 7 | System 5 | System 7 | System 7 | System 7 | System 8 | System 8 | System 8 | System 6 | System 8 | System 8 | System 7 | System 7 | System 7 | System 7 | System 7 | System 7 | System 8 | System 8 | System 9 | System 7 | System 7 | System 13 | System 13 | System 10 | System 7 | System 7 | PTAC 1 | PTHP 1
rmr_template | json_template | JSON_PATH:cooling_system | id |  |  | CoolingSystem | Cooling System 1 | HVAC 1 | id |  |  | CHW Coil 1 | CHW Coil 1 | CHW Coil 1 | CHW Coil 1 | DX Coil 1 | CHW Coil 1 | CHW Coil 1 | CHW Coil 1 | CHW Coil 1 | HP Cooling Coil 1 | CHW Coil 1 | CHW Coil 1 | CHW Coil 1 | CHW Coil 1 | CHW Coil 1 | CHW Coil 1 | CHW Coil 1 | CHW Coil 1 | CHW Coil 1 | CHW Coil 1 | CHW Coil 1 | CHW Coil 1 | CHW Coil 1 | CHW Coil 1 | CHW Coil 1 | CHW Coil 1 | CHW Coil 1 | CHW Coil 1 | CHW Coil 1 | CHW Coil 1 | CHW Coil 1 | CHW Coil 1 | CHW Coil 1 | CHW Coil 1 | CHW Coil 1 |  | CHW Coil 1 | CHW Coil 1 | CHW Coil 1 | CHW Coil 1 | CHW Coil 1 | CHW Coil 1 | CHW Coil 1 | CHW Coil 1 | CHW Coil 1 | CHW Coil 1 | CHW Coil 1 | CHW Coil 1 | CHW Coil 1 | CHW Coil 1 | CHW Coil 1 | CHW Coil 1 | CHW Coil 1 | CHW Coil 1 | CHW Coil 1 | CHW Coil 1 |  | CHW Coil 1 | CHW Coil 1 | CHW Coil 1 | CHW Coil 1 | CHW Coil 1 | CHW Coil 1 | CHW Coil 1 | CHW Coil 1 | CHW Coil 1 | CHW Coil 1 | CHW Coil 1 | CHW Coil 1 | CHW Coil 1 | CHW Coil 1 | CHW Coil 1 | CHW Coil 1 | CHW Coil 1 | CHW Coil 1 | CHW Coil 1 | CHW Coil 1 | CHW Coil 1 | CHW Coil 1 | CHW Coil 1 | CHW Coil 1 | CHW Coil 1 | DX Coil 1 | CHW Coil 1 | CHW Coil 1 | CHW Coil 1 | CHW Coil 1 | HP Cooling Coil 1 | CHW Coil 1 | CHW Coil 1 | CHW Coil 1 | CHW Coil 1 | CHW Coil 1 | Cooling Coil 1 | CHW Coil 1 | CHW Coil 1 | CHW Coil 1 | CHW Coil 1 | CHW Coil 1 | CHW Coil 1 | CHW Coil 1 | CHW Coil 1 | CHW Coil 1 | CHW Coil 1 | CHW Coil 1 | CHW Coil 1 | CHW Coil 1 | CHW Coil 1 | CHW Coil 1 | CHW Coil 1 | CHW Coil 1 | CHW Coil 1 | CHW Coil 1 | DX Coil 1 | CHW Coil 1 | CHW Coil 1 | CHW Coil 1 | CHW Coil 1 | CHW Coil 1 | CHW Coil 1 | CHW Coil 1 | CHW Coil 1 | CHW Coil 1 | CHW Coil 1 | CHW Coil 1 | CHW Coil 1 | CHW Coil 1 | CHW Coil 1 | CHW Coil 1 | CHW Coil 1 | DX Coil 1 | CHW Coil 1 | CHW Coil 1 | CHW Coil 1 | CHW Coil 1 | CHW Coil 1 | CHW Coil 1 | DX Coil 1 | CHW Coil 1 | CHW Coil 1 | CHW Coil 1 | CHW Coil 1 | CHW Coil 1 | CHW Coil 1 | CHW Coil 1 | CHW Coil 1 | CHW Coil 1 | CHW Coil 1 |  | CHW Coil 1 | CHW Coil 1 | CHW Coil 1 | CHW Coil 1 |  | CHW Coil 1 | CHW Coil 1 | DX Coil 1 | HP Cooling Coil 1
rmr_template | json_template | JSON_PATH:cooling_system | type |  |  | CoolingSystem | Cooling System 1 | HVAC 1 | type |  |  | FLUID_LOOP | FLUID_LOOP | FLUID_LOOP | FLUID_LOOP | DIRECT_EXPANSION | FLUID_LOOP | FLUID_LOOP | FLUID_LOOP | FLUID_LOOP | DIRECT_EXPANSION | FLUID_LOOP | FLUID_LOOP | FLUID_LOOP | FLUID_LOOP | FLUID_LOOP | FLUID_LOOP | FLUID_LOOP | FLUID_LOOP | FLUID_LOOP | FLUID_LOOP | FLUID_LOOP | FLUID_LOOP | FLUID_LOOP | FLUID_LOOP | FLUID_LOOP | FLUID_LOOP | FLUID_LOOP | FLUID_LOOP | FLUID_LOOP | FLUID_LOOP | FLUID_LOOP | FLUID_LOOP | FLUID_LOOP | FLUID_LOOP | FLUID_LOOP |  | FLUID_LOOP | FLUID_LOOP | FLUID_LOOP | FLUID_LOOP | FLUID_LOOP | FLUID_LOOP | FLUID_LOOP | FLUID_LOOP | FLUID_LOOP | FLUID_LOOP | FLUID_LOOP | FLUID_LOOP | FLUID_LOOP | FLUID_LOOP | FLUID_LOOP | FLUID_LOOP | FLUID_LOOP | FLUID_LOOP | FLUID_LOOP | FLUID_LOOP |  | FLUID_LOOP | FLUID_LOOP | FLUID_LOOP | FLUID_LOOP | FLUID_LOOP | FLUID_LOOP | FLUID_LOOP | FLUID_LOOP | FLUID_LOOP | FLUID_LOOP | FLUID_LOOP | FLUID_LOOP | FLUID_LOOP | FLUID_LOOP | FLUID_LOOP | FLUID_LOOP | FLUID_LOOP | FLUID_LOOP | FLUID_LOOP | FLUID_LOOP | FLUID_LOOP | FLUID_LOOP | FLUID_LOOP | FLUID_LOOP | FLUID_LOOP | DIRECT_EXPANSION | FLUID_LOOP | FLUID_LOOP | FLUID_LOOP | FLUID_LOOP | DIRECT_EXPANSION | FLUID_LOOP | FLUID_LOOP | FLUID_LOOP | FLUID_LOOP | FLUID_LOOP | FLUID_LOOP | FLUID_LOOP | FLUID_LOOP | FLUID_LOOP | FLUID_LOOP | FLUID_LOOP | FLUID_LOOP | FLUID_LOOP | FLUID_LOOP | FLUID_LOOP | FLUID_LOOP | FLUID_LOOP | FLUID_LOOP | FLUID_LOOP | FLUID_LOOP | FLUID_LOOP | FLUID_LOOP | FLUID_LOOP | FLUID_LOOP | FLUID_LOOP | DIRECT_EXPANSION | FLUID_LOOP | FLUID_LOOP | FLUID_LOOP | FLUID_LOOP | FLUID_LOOP | FLUID_LOOP | FLUID_LOOP | FLUID_LOOP | FLUID_LOOP | FLUID_LOOP | FLUID_LOOP | FLUID_LOOP | FLUID_LOOP | FLUID_LOOP | FLUID_LOOP | FLUID_LOOP | DIRECT_EXPANSION | FLUID_LOOP | FLUID_LOOP | FLUID_LOOP | FLUID_LOOP | FLUID_LOOP | FLUID_LOOP | DIRECT_EXPANSION | FLUID_LOOP | FLUID_LOOP | FLUID_LOOP | FLUID_LOOP | FLUID_LOOP | FLUID_LOOP | FLUID_LOOP | FLUID_LOOP | FLUID_LOOP | FLUID_LOOP |  | FLUID_LOOP | FLUID_LOOP | FLUID_LOOP | FLUID_LOOP |  | FLUID_LOOP | FLUID_LOOP | DIRECT_EXPANSION | DIRECT_EXPANSION
rmr_template | json_template | JSON_PATH:cooling_system | chilled_water_loop |  |  | CoolingSystem | Cooling System 1 | HVAC 1 | chilled_water_loop |  |  | Secondary CHW Loop 1 | Secondary CHW Loop 1 | Secondary CHW Loop 1 | Secondary CHW Loop 1 |  | Secondary CHW Loop 1 | Secondary CHW Loop 1 | Secondary CHW Loop 1 | Secondary CHW Loop 1 |  | Secondary CHW Loop 1 | Secondary CHW Loop 1 | Secondary CHW Loop 1 | Secondary CHW Loop 1 | Secondary CHW Loop 1 | Secondary CHW Loop 1 | Secondary CHW Loop 1 | Secondary CHW Loop 1 | Secondary CHW Loop 1 | Secondary CHW Loop 1 | Secondary CHW Loop 1 | Chiller Loop 1 | Secondary CHW Loop 1 | Secondary CHW Loop 1 | Secondary CHW Loop 1 | Secondary CHW Loop 1 | Secondary CHW Loop 1 | Secondary CHW Loop 1 | Secondary CHW Loop 1 | Secondary CHW Loop 1 | Secondary CHW Loop 1 | Secondary CHW Loop 1 | Secondary CHW Loop 1 | Secondary CHW Loop 1 |  |  | Secondary CHW Loop 1 | Secondary CHW Loop 1 | Secondary CHW Loop 1 | Secondary CHW Loop 1 | Secondary CHW Loop 1 | Secondary CHW Loop 1 | Secondary CHW Loop 1 | Secondary CHW Loop 1 | Secondary CHW Loop 1 | Secondary CHW Loop 1 | Secondary CHW Loop 1 | Secondary CHW Loop 1 | Secondary CHW Loop 1 | Secondary CHW Loop 1 | Secondary CHW Loop 1 | Secondary CHW Loop 1 | Secondary CHW Loop 1 | Secondary CHW Loop 1 | Secondary CHW Loop 1 | Secondary CHW Loop 1 |  | Secondary CHW Loop 1 | Secondary CHW Loop 1 | Secondary CHW Loop 1 | Secondary CHW Loop 1 | Chiller Loop 1 | Secondary CHW Loop 1 | Secondary CHW Loop 1 | Secondary CHW Loop 1 | Secondary CHW Loop 1 | Secondary CHW Loop 1 | Secondary CHW Loop 1 | Secondary CHW Loop 1 | Secondary CHW Loop 1 | Secondary CHW Loop 1 | Secondary CHW Loop 1 | Chilled Water Loop 1 | Secondary CHW Loop 1 | Secondary CHW Loop 1 | Secondary CHW Loop 1 | Secondary CHW Loop 1 | Chilled Water Loop 1 | Secondary CHW Loop 1 | Secondary CHW Loop 1 | Secondary CHW Loop 1 | Secondary CHW Loop 1 |  | Secondary CHW Loop 1 | Secondary CHW Loop 1 | Secondary CHW Loop 1 | Secondary CHW Loop 1 |  | Secondary CHW Loop 1 | Secondary CHW Loop 1 | Secondary CHW Loop 1 | Secondary CHW Loop 1 | Secondary CHW Loop 1 | Purchased CHW Loop 1 | Secondary CHW Loop 1 | Secondary CHW Loop 1 | Secondary CHW Loop 1 | Secondary CHW Loop 1 | Secondary CHW Loop 1 | Secondary CHW Loop 1 | Secondary CHW Loop 1 | Secondary CHW Loop 1 | Secondary CHW Loop 1 | Secondary CHW Loop 1 | Secondary CHW Loop 1 | Secondary CHW Loop 1 | Secondary CHW Loop 1 | Secondary CHW Loop 1 | Secondary CHW Loop 1 | Secondary CHW Loop 1 | Secondary CHW Loop 1 | Secondary CHW Loop 1 | Secondary CHW Loop 1 |  | Secondary CHW Loop 1 | Secondary CHW Loop 1 | Secondary CHW Loop 1 | Secondary CHW Loop 1 | Secondary CHW Loop 1 | Secondary CHW Loop 1 | Secondary CHW Loop 1 | Secondary CHW Loop 1 | Secondary CHW Loop 1 | Secondary CHW Loop 1 | Secondary CHW Loop 1 | Secondary CHW Loop 1 | Secondary CHW Loop 1 | Secondary CHW Loop 1 | Secondary CHW Loop 1 | Secondary CHW Loop 1 |  | Secondary CHW Loop 1 | Secondary CHW Loop 1 | Secondary CHW Loop 1 | Secondary CHW Loop 1 | Secondary CHW Loop 1 | Secondary CHW Loop 1 |  | Secondary CHW Loop 1 | Secondary CHW Loop 1 | Secondary CHW Loop 1 | Secondary CHW Loop 1 | Secondary CHW Loop 1 | Chilled Water Loop 1 | Secondary CHW Loop 1 | Secondary CHW Loop 1 | Secondary CHW Loop 1 | Secondary CHW Loop 1 |  | Secondary CHW Loop 1 | Secondary CHW Loop 1 | Secondary CHW Loop 1 | Secondary CHW Loop 1 |  | Chilled Water Loop 1 | Secondary CHW Loop 1
rmr_template | json_template | JSON_PATH:heating_system | id |  |  | HeatingSystem | Heating System 1 | HVAC 1 | id |  |  | e: HHW Coil 1; e: HP Heating Coil 1; e: Boiler Coil 1; d: Boiler Coil 1; e: Boiler Coil 1; f: Boiler Coil 1; g: Heating Coil 1; a: Heating Coil 1; b: Heating Coil 1; c: HHW Coil 1; d: HHW Coil 1; a: Heating Coil 1; b: Heating Coil 1; c: HHW Coil 1; d: HHW Coil 1; e: Furnace Coil 1; d: Boiler Coil 1; e: Boiler Coil 1; d: Heating Coil 1; e: Heating Coil 1; c: Boiler Coil 1; d: Boiler Coil 1; c: Heating Coil 1; d: Heating Coil 1; e: Furnace Coil 1; e: Heating Coil 1; d: Boiler Coil 1; e: Boiler Coil 1; f: Boiler Coil 1; c: HHW Coil 1; d: HHW Coil 1; e: Boiler Coil 1; e: Boiler Coil 1; e: HHW Coil 1; c: Heating Coil 1; d: Heating Coil 1; e: HP Heating Coil 1; f: Furnace Coil 1; c: Boiler Coil 1; d: Boiler Coil 1; e: Boiler Coil 1; a: Heating Coil 1; b: Heating Coil 1; c: Boiler Coil 1; d: Boiler Coil 1; e: Boiler Coil 1; c: HHW Coil 1; d: HHW Coil 1; e: HP Coil 1; c: Heating Coil 1; d: Heating Coil 1; e: HHW Coil 1; a: Heating Coil 1; b: Heating Coil 1; c: Boiler Coil 1; d: Boiler Coil 1; e: Furnace Coil 1; c: Heating Coil 1; d: Heating Coil 1; e: Furnace Coil 1; c: HHW Coil 1; d: HP Heating Coil 1
rmr_template | json_template | JSON_PATH:heating_system | type |  |  | HeatingSystem | Heating System 1 | HVAC 1 | type |  |  | e: FLUID_LOOP; e: HEAT_PUMP; e: FLUID_LOOP; d: FLUID_LOOP; e: FLUID_LOOP; f: FLUID_LOOP; g: ELECTRIC_RESISTANCE; a: ELECTRIC_RESISTANCE; b: ELECTRIC_RESISTANCE; c: FLUID_LOOP; d: FLUID_LOOP; a: ELECTRIC_RESISTANCE; b: ELECTRIC_RESISTANCE; c: FLUID_LOOP; d: FLUID_LOOP; e: FURNACE; d: FLUID_LOOP; e: FLUID_LOOP; d: ELECTRIC_RESISTANCE; e: ELECTRIC_RESISTANCE; c: FLUID_LOOP; d: FLUID_LOOP; c: ELECTRIC_RESISTANCE; d: ELECTRIC_RESISTANCE; e: FURNACE; e: ELECTRIC_RESISTANCE; d: FLUID_LOOP; e: FLUID_LOOP; f: FLUID_LOOP; c: FLUID_LOOP; d: FLUID_LOOP; e: FLUID_LOOP; e: FLUID_LOOP; e: FLUID_LOOP; c: ELECTRIC_RESISTANCE; d: ELECTRIC_RESISTANCE; e: HEAT_PUMP; f: FURNACE; c: FLUID_LOOP; d: FLUID_LOOP; e: FLUID_LOOP; a: ELECTRIC_RESISTANCE; b: ELECTRIC_RESISTANCE; c: FLUID_LOOP; d: FLUID_LOOP; e: FLUID_LOOP; c: FLUID_LOOP; d: FLUID_LOOP; e: HEAT_PUMP; c: ELECTRIC_RESISTANCE; d: ELECTRIC_RESISTANCE; e: FLUID_LOOP; a: ELECTRIC_RESISTANCE; b: ELECTRIC_RESISTANCE; c: FLUID_LOOP; d: FLUID_LOOP; e: FURNACE; c: ELECTRIC_RESISTANCE; d: ELECTRIC_RESISTANCE; e: FURNACE; c: FLUID_LOOP; d: HEAT_PUMP
rmr_template | json_template | JSON_PATH:heating_system | energy_source_type |  |  | HeatingSystem | Heating System 1 | HVAC 1 | energy_source_type |  |  | e: NATURAL_GAS; e: ELECTRICITY; e: NATURAL_GAS; e: ELECTRICITY
rmr_template | json_template | JSON_PATH:heating_system | hot_water_loop |  |  | HeatingSystem | Heating System 2 | HVAC 1 | hot_water_loop |  |  | e: Boiler Loop 1; e: Boiler Loop 1; d: Boiler Loop 1; e: Boiler Loop 1; f: Boiler Loop 1; c: Purchased HW Loop 1; d: Purchased HW Loop 1; c: Purchased HW Loop 1; d: Purchased HW Loop 1; d: Boiler Loop 1; e: Boiler Loop 1; c: Boiler Loop 1; d: Boiler Loop 1; d: Boiler Loop 1; e: Boiler Loop 1; f: Boiler Loop 1; c: Purchased HW Loop 1; d: Purchased HW Loop 1; e: Boiler Loop 1; e: Boiler Loop 1; e: Boiler Loop 1; c: Boiler Loop 1; d: Boiler Loop 1; e: Boiler Loop 1; c: Boiler Loop 1; d: Boiler Loop 1; e: Boiler Loop 1; c: Purchased HW Loop 1; d: Purchased HW Loop 1; e: Purchased HW Loop 1; c: Boiler Loop 1; d: Boiler Loop 1; c: Boiler Loop 1
rmr_template | json_template | JSON_PATH:preheat_system | id |  |  | PreheatSystem | Heating System 1 | HVAC 1 | id |  |  | Preheat Coil 1 | Preheat Coil 1 | Preheat Coil 1 | Preheat Coil 1 |  | Preheat Coil 1 | Preheat Coil 1 | Preheat Coil 1 | Preheat Coil 1 |  | Preheat Coil 1 | Preheat Coil 1 | Preheat Coil 1 | Preheat Coil 1 |  | Preheat Coil 1 | Preheat Coil 1 | Preheat Coil 1 | [12 empty] | Preheat Coil 1 | Preheat Coil 1 | Preheat Coil 1 | Preheat Coil 1 | Preheat Coil 1 |  | Preheat Coil 1 | Preheat Coil 1 | Preheat Coil 1 |  |  | Preheat Coil 1 | Preheat Coil 1 | Preheat Coil 1 |  |  | Preheat Coil 1 | Preheat Coil 1 |  |  | Preheat Coil 1 | Preheat Coil 1 | Preheat Coil 1 | Preheat Coil 1 |  |  |  | Preheat Coil 1 | Preheat Coil 1 | Preheat Coil 1 | Preheat Coil 1 |  | Preheat Coil 1 | Preheat Coil 1 | Preheat Coil 1 |  |  |  | Preheat Coil 1 | Preheat Coil 1 |  |  |  | Preheat Coil 1 | Preheat Coil 1 | Preheat Coil 1 | Preheat Coil 1 |  | Preheat Coil 1 | Preheat Coil 1 | Preheat Coil 1 | Preheat Coil 1 |  | Preheat Coil 1 | Preheat Coil 1 |  |  |  | Preheat Coil 1 | Preheat Coil 1 | Preheat Coil 1 | Preheat Coil 1 | Preheat Coil 1 |  | Preheat Coil 1 | Preheat Coil 1 | Preheat Coil 1 | Preheat Coil 1 | Preheat Coil 1 | Preheat Coil 1 | Preheat Coil 1 | [8 empty] | Preheat Coil 1 | Preheat Coil 1 |  |  |  | Preheat Coil 1 | Preheat Coil 1 | [7 empty] | Preheat Coil 1 | Preheat Coil 1 | Preheat Coil 1 | Preheat Coil 1 | Preheat Coil 1 | Preheat Coil 1 | Preheat Coil 1 | Preheat Coil 1 | Preheat Coil 1 | Preheat Coil 1 | Preheat Coil 1 | Preheat Coil 1 | Preheat Coil 1 | Preheat Coil 1 | Preheat Coil 1 | Preheat Coil 1 | Preheat Coil 1 | Preheat Coil 1 | Preheat Coil 1 | Preheat Coil 1 | Preheat Coil 1 | Preheat Coil 1 | Preheat Coil 1 | Preheat Coil 1 | Preheat Coil 1 |  | Preheat Coil 1 | Preheat Coil 1 |  |  |  | Preheat Coil 1 | Preheat Coil 1
rmr_template | json_template | JSON_PATH:preheat_system | type |  |  | PreheatSystem | Heating System 1 | HVAC 1 | type |  |  | FLUID_LOOP | FLUID_LOOP | FLUID_LOOP | FLUID_LOOP |  | FLUID_LOOP | FLUID_LOOP | ELECTRIC_RESISTANCE | ELECTRIC_RESISTANCE |  | FLUID_LOOP | FLUID_LOOP | FLUID_LOOP | FLUID_LOOP |  | FLUID_LOOP | FLUID_LOOP | FLUID_LOOP | [12 empty] | ELECTRIC_RESISTANCE | FLUID_LOOP | FLUID_LOOP | FLUID_LOOP | FLUID_LOOP |  | FLUID_LOOP | FLUID_LOOP | FLUID_LOOP |  |  | FLUID_LOOP | FLUID_LOOP | FLUID_LOOP |  |  | FLUID_LOOP | FLUID_LOOP |  |  | FLUID_LOOP | FLUID_LOOP | FLUID_LOOP | FLUID_LOOP |  |  |  | FLUID_LOOP | FLUID_LOOP | FLUID_LOOP | FLUID_LOOP |  | FLUID_LOOP | FLUID_LOOP | FLUID_LOOP |  |  |  | FLUID_LOOP | FLUID_LOOP |  |  |  | FLUID_LOOP | FLUID_LOOP | ELECTRIC_RESISTANCE | ELECTRIC_RESISTANCE |  | FLUID_LOOP | FLUID_LOOP | FLUID_LOOP | FLUID_LOOP |  | FLUID_LOOP | FLUID_LOOP |  |  |  | FLUID_LOOP | FLUID_LOOP | FLUID_LOOP | ELECTRIC_RESISTANCE | ELECTRIC_RESISTANCE |  | FLUID_LOOP | FLUID_LOOP | FLUID_LOOP | FLUID_LOOP | FLUID_LOOP | FLUID_LOOP | FLUID_LOOP | [8 empty] | FLUID_LOOP | FLUID_LOOP |  |  |  | FLUID_LOOP | FLUID_LOOP | [7 empty] | FLUID_LOOP | FLUID_LOOP | FLUID_LOOP | FLUID_LOOP | FLUID_LOOP | FLUID_LOOP | FLUID_LOOP | FLUID_LOOP | FLUID_LOOP | FLUID_LOOP | FLUID_LOOP | ELECTRIC_RESISTANCE | ELECTRIC_RESISTANCE | ELECTRIC_RESISTANCE | ELECTRIC_RESISTANCE | ELECTRIC_RESISTANCE | ELECTRIC_RESISTANCE | FLUID_LOOP | FLUID_LOOP | FLUID_LOOP | FLUID_LOOP | FLUID_LOOP | FLUID_LOOP | FLUID_LOOP | FLUID_LOOP |  | FLUID_LOOP | FLUID_LOOP |  |  |  | FLUID_LOOP | FLUID_LOOP
rmr_template | json_template | JSON_PATH:preheat_system | hot_water_loop |  |  | PreheatSystem | Heating System 2 | HVAC 1 | hot_water_loop |  |  | a: Boiler Loop 1; b: Boiler Loop 1; c: Purchased HW Loop 1; d: Boiler Loop 1; a: Boiler Loop 1; b: Boiler Loop 1; a: Boiler Loop 1; b: Boiler Loop 1; c: Purchased HW Loop 1; d: Purchased HW Loop 1; a: Boiler Loop 1; b: Boiler Loop 1; c: Boiler Loop 1; a: Boiler Loop 1; b: Boiler Loop 1; c: Purchased HW Loop 1; d: Purchased HW Loop 1; a: Boiler Loop 1; b: Boiler Loop 1; c: Boiler Loop 1; a: Boiler Loop 1; b: Boiler Loop 1; c: Boiler Loop 1; a: Boiler Loop 1; b: Boiler Loop 1; e: Boiler Loop 1; f: Boiler Loop 1; a: Boiler Loop 1; b: Boiler Loop 1; a: Boiler Loop 1; b: Boiler Loop 1; c: Purchased HW Loop 1; d: Purchased HW Loop 1; a: Boiler Loop 1; b: Boiler Loop 1; c: Boiler Loop 1; a: Boiler Loop 1; b: Boiler Loop 1; a: Boiler Loop 1; b: Boiler Loop 1; a: Boiler Loop 1; b: Boiler Loop 1; c: Purchased HW Loop 1; d: Purchased HW Loop 1; a: Boiler Loop 1; b: Boiler Loop 1; a: Boiler Loop 1; b: Boiler Loop 1; c: Boiler Loop 1; a: Boiler Loop 1; b: Boiler Loop 1; c: Purchased HW Loop 1; d: Purchased HW Loop 1; e: Boiler Loop 1; a: Boiler Loop 1; b: Boiler Loop 1; a: Boiler Loop 1; b: Boiler Loop 1; a: Boiler Loop 1; b: Boiler Loop 1; e: Boiler Loop 1; a: Boiler Loop 1; b: Purchased HW Loop 1; c: Purchased HW Loop 1; d: Boiler Loop 1; e: Boiler Loop 1; f: Boiler Loop 1; g: Boiler Loop 1; a: Boiler Loop 1; b: Boiler Loop 1; c: Boiler Loop 1; c: Boiler Loop 1; d: Boiler Loop 1; e: Boiler Loop 1; f: Boiler Loop 1; a: Boiler Loop 1; b: Boiler Loop 1; c: Purchased HW Loop 1; d: Purchased HW Loop 1; a: Boiler Loop 1; b: Boiler Loop 1; a: Purchased HW Loop 1; b: Boiler Loop 1
rmr_template | json_template | JSON_PATH:fan_system | id |  |  | Fan System | Fan System 1 | HVAC 1 | id |  |  | VAV Fan System 1 | VAV Fan System 1 | VAV Fan System 1 | VAV Fan System 1 | CAV Fan System 1 | VAV Fan System 1 | VAV Fan System 1 | VAV Fan System 1 | VAV Fan System 1 | CAV Fan System 1 | VAV Fan System 1 | VAV Fan System 1 | VAV Fan System 1 | VAV Fan System 1 | VAV Fan System 1 | VAV Fan System 1 | VAV Fan System 1 | VAV Fan System 1 | CAV Fan System 1 | CAV Fan System 1 | CAV Fan System 1 | VAV Fan System 1 | VAV Fan System 1 | VAV Fan System 1 | VAV Fan System 1 | VAV Fan System 1 | VAV Fan System 1 | VAV Fan System 1 | VAV Fan System 1 | VAV Fan System 1 | VAV Fan System 1 | VAV Fan System 1 | VAV Fan System 1 | VAV Fan System 1 | VAV Fan System 1 | CAV Fan System 1 | VAV Fan System 1 | VAV Fan System 1 | VAV Fan System 1 | CAV Fan System 1 | CAV Fan System 1 | VAV Fan System 1 | VAV Fan System 1 | VAV Fan System 1 | CAV Fan System 1 | CAV Fan System 1 | VAV Fan System 1 | VAV Fan System 1 | CAV Fan System 1 | CAV Fan System 1 | VAV Fan System 1 | VAV Fan System 1 | VAV Fan System 1 | VAV Fan System 1 | CAV Fan System 1 | CAV Fan System 1 |  | VAV Fan System 1 | VAV Fan System 1 | VAV Fan System 1 | VAV Fan System 1 | VAV Fan System 1 | VAV Fan System 1 | VAV Fan System 1 | VAV Fan System 1 | VAV Fan System 1 | VAV Fan System 1 | VAV Fan System 1 | VAV Fan System 1 | VAV Fan System 1 | CAV Fan System 1 | CAV Fan System 1 | VAV Fan System 1 | VAV Fan System 1 | VAV Fan System 1 | VAV Fan System 1 | VAV Fan System 1 | CAV Fan System 1 | VAV Fan System 1 | VAV Fan System 1 | VAV Fan System 1 | VAV Fan System 1 | CAV Fan System 1 | VAV Fan System 1 | VAV Fan System 1 | CAV Fan System 1 | CAV Fan System 1 | CAV Fan System 1 | VAV Fan System 1 | VAV Fan System 1 | VAV Fan System 1 | VAV Fan System 1 | VAV Fan System 1 | CAV Fan System 1 | VAV Fan System 1 | VAV Fan System 1 | VAV Fan System 1 | VAV Fan System 1 | VAV Fan System 1 | VAV Fan System 1 | VAV Fan System 1 | CAV Fan System 1 | CAV Fan System 1 | VAV Fan System 1 | VAV Fan System 1 | VAV Fan System 1 | VAV Fan System 1 | VAV Fan System 1 | CAV Fan System 1 | VAV Fan System 1 | VAV Fan System 1 | CAV Fan System 1 | CAV Fan System 1 | CAV Fan System 1 | VAV Fan System 1 | VAV Fan System 1 | CAV Fan System 1 | CAV Fan System 1 | VAV Fan System 1 | VAV Fan System 1 | VAV Fan System 1 | VAV Fan System 1 | VAV Fan System 1 | VAV Fan System 1 | VAV Fan System 1 | VAV Fan System 1 | VAV Fan System 1 | VAV Fan System 1 | VAV Fan System 1 | VAV Fan System 1 | VAV Fan System 1 | VAV Fan System 1 | VAV Fan System 1 | VAV Fan System 1 | VAV Fan System 1 | VAV Fan System 1 | VAV Fan System 1 | VAV Fan System 1 | VAV Fan System 1 | VAV Fan System 1 | VAV Fan System 1 | VAV Fan System 1 | VAV Fan System 1 | VAV Fan System 1 | VAV Fan System 1 | VAV Fan System 1 | VAV Fan System 1 | VAV Fan System 1 | CAV Fan System 1 | VAV Fan System 1 | VAV Fan System 1 | CAV Fan System 1 | CAV Fan System 1 |  | VAV Fan System 1 | VAV Fan System 1 | CAV Fan System 1 | CAV Fan System 1
rmr_template | json_template | JSON_PATH:fan_system | fan_control |  |  | Fan System | Fan System 1 | HVAC 1 | fan_control |  |  | VARIABLE_SPEED_DRIVE | VARIABLE_SPEED_DRIVE | VARIABLE_SPEED_DRIVE | VARIABLE_SPEED_DRIVE | CONSTANT | VARIABLE_SPEED_DRIVE | VARIABLE_SPEED_DRIVE | VARIABLE_SPEED_DRIVE | VARIABLE_SPEED_DRIVE | CONSTANT | VARIABLE_SPEED_DRIVE | VARIABLE_SPEED_DRIVE | VARIABLE_SPEED_DRIVE | VARIABLE_SPEED_DRIVE | VARIABLE_SPEED_DRIVE | VARIABLE_SPEED_DRIVE | VARIABLE_SPEED_DRIVE | VARIABLE_SPEED_DRIVE | CONSTANT | CONSTANT | CONSTANT | VARIABLE_SPEED_DRIVE | VARIABLE_SPEED_DRIVE | VARIABLE_SPEED_DRIVE | VARIABLE_SPEED_DRIVE | VARIABLE_SPEED_DRIVE | VARIABLE_SPEED_DRIVE | VARIABLE_SPEED_DRIVE | VARIABLE_SPEED_DRIVE | VARIABLE_SPEED_DRIVE | VARIABLE_SPEED_DRIVE | VARIABLE_SPEED_DRIVE | VARIABLE_SPEED_DRIVE | VARIABLE_SPEED_DRIVE | VARIABLE_SPEED_DRIVE | CONSTANT | VARIABLE_SPEED_DRIVE | VARIABLE_SPEED_DRIVE | VARIABLE_SPEED_DRIVE | CONSTANT | CONSTANT | VARIABLE_SPEED_DRIVE | VARIABLE_SPEED_DRIVE | VARIABLE_SPEED_DRIVE | CONSTANT | CONSTANT | VARIABLE_SPEED_DRIVE | VARIABLE_SPEED_DRIVE | CONSTANT | CONSTANT | VARIABLE_SPEED_DRIVE | VARIABLE_SPEED_DRIVE | VARIABLE_SPEED_DRIVE | VARIABLE_SPEED_DRIVE | CONSTANT | CONSTANT |  | VARIABLE_SPEED_DRIVE | VARIABLE_SPEED_DRIVE | VARIABLE_SPEED_DRIVE | VARIABLE_SPEED_DRIVE | VARIABLE_SPEED_DRIVE | VARIABLE_SPEED_DRIVE | VARIABLE_SPEED_DRIVE | VARIABLE_SPEED_DRIVE | VARIABLE_SPEED_DRIVE | VARIABLE_SPEED_DRIVE | VARIABLE_SPEED_DRIVE | VARIABLE_SPEED_DRIVE | VARIABLE_SPEED_DRIVE | CONSTANT | CONSTANT | CONSTANT | VARIABLE_SPEED_DRIVE | VARIABLE_SPEED_DRIVE | VARIABLE_SPEED_DRIVE | VARIABLE_SPEED_DRIVE | CONSTANT | VARIABLE_SPEED_DRIVE | VARIABLE_SPEED_DRIVE | VARIABLE_SPEED_DRIVE | VARIABLE_SPEED_DRIVE | CONSTANT | VARIABLE_SPEED_DRIVE | VARIABLE_SPEED_DRIVE | CONSTANT | CONSTANT | CONSTANT | VARIABLE_SPEED_DRIVE | VARIABLE_SPEED_DRIVE | VARIABLE_SPEED_DRIVE | VARIABLE_SPEED_DRIVE | VARIABLE_SPEED_DRIVE | CONSTANT | VARIABLE_SPEED_DRIVE | VARIABLE_SPEED_DRIVE | VARIABLE_SPEED_DRIVE | VARIABLE_SPEED_DRIVE | VARIABLE_SPEED_DRIVE | VARIABLE_SPEED_DRIVE | VARIABLE_SPEED_DRIVE | CONSTANT | CONSTANT | VARIABLE_SPEED_DRIVE | VARIABLE_SPEED_DRIVE | VARIABLE_SPEED_DRIVE | VARIABLE_SPEED_DRIVE | VARIABLE_SPEED_DRIVE | CONSTANT | VARIABLE_SPEED_DRIVE | VARIABLE_SPEED_DRIVE | CONSTANT | CONSTANT | CONSTANT | VARIABLE_SPEED_DRIVE | VARIABLE_SPEED_DRIVE | CONSTANT | CONSTANT | VARIABLE_SPEED_DRIVE | VARIABLE_SPEED_DRIVE | VARIABLE_SPEED_DRIVE | VARIABLE_SPEED_DRIVE | VARIABLE_SPEED_DRIVE | VARIABLE_SPEED_DRIVE | VARIABLE_SPEED_DRIVE | VARIABLE_SPEED_DRIVE | VARIABLE_SPEED_DRIVE | VARIABLE_SPEED_DRIVE | VARIABLE_SPEED_DRIVE | VARIABLE_SPEED_DRIVE | VARIABLE_SPEED_DRIVE | VARIABLE_SPEED_DRIVE | VARIABLE_SPEED_DRIVE | VARIABLE_SPEED_DRIVE | VARIABLE_SPEED_DRIVE | VARIABLE_SPEED_DRIVE | VARIABLE_SPEED_DRIVE | VARIABLE_SPEED_DRIVE | VARIABLE_SPEED_DRIVE | VARIABLE_SPEED_DRIVE | VARIABLE_SPEED_DRIVE | VARIABLE_SPEED_DRIVE | VARIABLE_SPEED_DRIVE | VARIABLE_SPEED_DRIVE | VARIABLE_SPEED_DRIVE | VARIABLE_SPEED_DRIVE | VARIABLE_SPEED_DRIVE | VARIABLE_SPEED_DRIVE | CONSTANT | VARIABLE_SPEED_DRIVE | VARIABLE_SPEED_DRIVE | CONSTANT | CONSTANT |  | VARIABLE_SPEED_DRIVE | VARIABLE_SPEED_DRIVE | CONSTANT | CONSTANT
rmr_template | json_template | JSON_PATH:fan_system | supply_fans[0] | id |  | Fan | Supply Fan 1 | HVAC 1 | id |  |  | Supply Fan 1 | Supply Fan 1 | Supply Fan 1 | Supply Fan 1 | Supply Fan 1 | Supply Fan 1 | Supply Fan 1 | Supply Fan 1 | Supply Fan 1 | Supply Fan 1 | Supply Fan 1 | Supply Fan 1 | Supply Fan 1 | Supply Fan 1 | Supply Fan 1 | Supply Fan 1 | Supply Fan 1 | Supply Fan 1 | Supply Fan 1 | Supply Fan 1 | Supply Fan 1 | Supply Fan 1 | Supply Fan 1 | Supply Fan 1 | Supply Fan 1 | Supply Fan 1 | Supply Fan 1 | Supply Fan 1 | Supply Fan 1 | Supply Fan 1 | Supply Fan 1 | Supply Fan 1 | Supply Fan 1 | Supply Fan 1 | Supply Fan 1 | Supply Fan 1 | Supply Fan 1 | Supply Fan 1 | Supply Fan 1 | Supply Fan 1 | Supply Fan 1 | Supply Fan 1 | Supply Fan 1 | Supply Fan 1 | Supply Fan 1 | Supply Fan 1 | Supply Fan 1 | Supply Fan 1 | Supply Fan 1 | Supply Fan 1 | Supply Fan 1 | Supply Fan 1 | Supply Fan 1 | Supply Fan 1 | Supply Fan 1 | Supply Fan 1 |  | Supply Fan 1 | Supply Fan 1 | Supply Fan 1 | Supply Fan 1 | Supply Fan 1 | Supply Fan 1 | Supply Fan 1 | Supply Fan 1 | Supply Fan 1 | Supply Fan 1 | Supply Fan 1 | Supply Fan 1 | Supply Fan 1 | Supply Fan 1 | Supply Fan 1 | Supply Fan 1 | Supply Fan 1 | Supply Fan 1 | Supply Fan 1 | Supply Fan 1 | Supply Fan 1 | Supply Fan 1 | Supply Fan 1 | Supply Fan 1 | Supply Fan 1 | Supply Fan 1 | Supply Fan 1 | Supply Fan 1 | Supply Fan 1 | Supply Fan 1 | Supply Fan 1 | Supply Fan 1 | Supply Fan 1 | Supply Fan 1 | Supply Fan 1 | Supply Fan 1 | Supply Fan 1 | Supply Fan 1 | Supply Fan 1 | Supply Fan 1 | Supply Fan 1 | Supply Fan 1 | Supply Fan 1 | Supply Fan 1 | Supply Fan 1 | Supply Fan 1 | Supply Fan 1 | Supply Fan 1 | Supply Fan 1 | Supply Fan 1 | Supply Fan 1 | Supply Fan 1 | Supply Fan 1 | Supply Fan 1 | Supply Fan 1 | Supply Fan 1 | Supply Fan 1 | Supply Fan 1 | Supply Fan 1 | Supply Fan 1 | Supply Fan 1 | Supply Fan 1 | Supply Fan 1 | Supply Fan 1 | Supply Fan 1 | Supply Fan 1 | Supply Fan 1 | Supply Fan 1 | Supply Fan 1 | Supply Fan 1 | Supply Fan 1 | Supply Fan 1 | Supply Fan 1 | Supply Fan 1 | Supply Fan 1 | Supply Fan 1 | Supply Fan 1 | Supply Fan 1 | Supply Fan 1 | Supply Fan 1 | Supply Fan 1 | Supply Fan 1 | Supply Fan 1 | Supply Fan 1 | Supply Fan 1 | Supply Fan 1 | Supply Fan 1 | Supply Fan 1 | Supply Fan 1 | Supply Fan 1 | Supply Fan 1 | Supply Fan 1 | Supply Fan 1 | Supply Fan 1 | Supply Fan 1 | Supply Fan 1 |  | Supply Fan 1 | Supply Fan 1 | Supply Fan 1 | Supply Fan 1
rmr_template | json_template | JSON_PATH:fan_system | return_fans[0] | id |  | Fan | Return Fan 1 | HVAC 1 | id |  |  | Return Fan 1 | Return Fan 1 | Return Fan 1 | Return Fan 1 |  | Return Fan 1 | Return Fan 1 | Return Fan 1 | Return Fan 1 |  | Return Fan 1 | Return Fan 1 | Return Fan 1 | Return Fan 1 | Return Fan 1 | Return Fan 1 | Return Fan 1 | Return Fan 1 | Return Fan 1 | Return Fan 1 | Return Fan 1 | Return Fan 1 | Return Fan 1 | Return Fan 1 | Return Fan 1 | Return Fan 1 | Return Fan 1 | Return Fan 1 | Return Fan 1 | Return Fan 1 | Return Fan 1 | Return Fan 1 | Return Fan 1 | Return Fan 1 | Return Fan 1 | Return Fan 1 | Return Fan 1 | Return Fan 1 | Return Fan 1 | Return Fan 1 | Return Fan 1 | Return Fan 1 | Return Fan 1 | Return Fan 1 | Return Fan 1 | Return Fan 1 | Return Fan 1 | Return Fan 1 | Return Fan 1 | Return Fan 1 | Return Fan 1 | Return Fan 1 | Return Fan 1 | Return Fan 1 | Return Fan 1 | Return Fan 1 |  | Return Fan 1 | Return Fan 1 | Return Fan 1 | Return Fan 1 | Return Fan 1 | Return Fan 1 | Return Fan 1 | Return Fan 1 | Return Fan 1 | Return Fan 1 | Return Fan 1 | Return Fan 1 | Return Fan 1 | Return Fan 1 | Return Fan 1 | Return Fan 1 | Return Fan 1 | Return Fan 1 | Return Fan 1 | Return Fan 1 | Return Fan 1 | Return Fan 1 | Return Fan 1 | Return Fan 1 | Return Fan 1 |  | Return Fan 1 | Return Fan 1 | Return Fan 1 | Return Fan 1 |  | Return Fan 1 | Return Fan 1 | Return Fan 1 | Return Fan 1 | Return Fan 1 | Return Fan 1 | Return Fan 1 | Return Fan 1 | Return Fan 1 | Return Fan 1 | Return Fan 1 | Return Fan 1 | Return Fan 1 | Return Fan 1 | Return Fan 1 | Return Fan 1 | Return Fan 1 | Return Fan 1 | Return Fan 1 | Return Fan 1 | Return Fan 1 | Return Fan 1 | Return Fan 1 | Return Fan 1 | Return Fan 1 | Return Fan 1 | Return Fan 1 | Return Fan 1 | Return Fan 1 | Return Fan 1 | Return Fan 1 | Return Fan 1 | Return Fan 1 | Return Fan 1 | Return Fan 1 | Return Fan 1 | Return Fan 1 | Return Fan 1 | Return Fan 1 | Return Fan 1 | Return Fan 1 | Return Fan 1 | Return Fan 1 | Return Fan 1 | Return Fan 1 | Return Fan 1 | Return Fan 1 | Return Fan 1 | Return Fan 1 | Return Fan 1 | Return Fan 1 | Return Fan 1 | Return Fan 1 | Return Fan 1 | Return Fan 1 | Return Fan 1 | Return Fan 1 | Return Fan 1 | Return Fan 1 | Return Fan 1 | Return Fan 1 | Return Fan 1 | Return Fan 1 | Return Fan 1 | Return Fan 1 |  | Return Fan 1 | Return Fan 1
rmr_template | json_template | JSON_PATH:boilers[0] | id |  |  | Boiler | Boiler 1 | ASHRAE229 1 | id |  |  | Boiler 1 | Boiler 1 |  | Boiler 1 | Boiler 1 | Boiler 1 | Boiler 1 | Boiler 1 | Boiler 1 |  | Boiler 1 | Boiler 1 |  |  | Boiler 1 | Boiler 1 | Boiler 1 | Boiler 1 | Boiler 1 | Boiler 1 | Boiler 1 | [9 empty] | Boiler 1 | Boiler 1 | Boiler 1 |  |  |  | Boiler 1 | Boiler 1 | Boiler 1 | Boiler 1 | Boiler 1 | Boiler 1 | Boiler 1 | Boiler 1 |  |  | Boiler 1 | Boiler 1 | Boiler 1 | Boiler 1 | Boiler 1 | Boiler 1 | Boiler 1 | Boiler 1 |  |  |  | Boiler 1 | Boiler 1 |  |  |  | Boiler 1 | Boiler 1 | Boiler 1 | Boiler 1 | Boiler 1 | Boiler 1 | Boiler 1 | Boiler 1 |  |  | Boiler 1 | Boiler 1 | Boiler 1 | Boiler 1 | Boiler 1 | Boiler 1 | Boiler 1 | Boiler 1 |  |  | Boiler 1 | Boiler 1 | Boiler 1 |  |  |  | Boiler 1 | Boiler 1 | Boiler 1 | Boiler 1 | Boiler 1 |  | Boiler 1 | Boiler 1 |  |  | Boiler 1 | Boiler 1 | Boiler 1 | Boiler 1 | Boiler 1 | Boiler 1 |  |  | Boiler 1 | Boiler 1 | Boiler 1 | Boiler 1 | Boiler 1 |  |  |  | Boiler 1 | Boiler 1 | [5 empty] | Boiler 1 | Boiler 1 | Boiler 1 | Boiler 1 |  |  | Boiler 1 | Boiler 1 | Boiler 1 | Boiler 1 | Boiler 1 | Boiler 1 | Boiler 1 | Boiler 1 | Boiler 1 | Boiler 1 |  | Boiler 1 | Boiler 1 | Boiler 1 | Boiler 1 | Boiler 1 | Boiler 1 | Boiler 1 | Boiler 1 |  |  |  | Boiler 1 | Boiler 1 |  |  |  |  | Boiler 1 | Boiler 1
rmr_template | json_template | JSON_PATH:boilers[0] | loop |  |  | Boiler | Boiler 1 | ASHRAE229 1 | loop |  |  | Boiler Loop 1 | Boiler Loop 1 |  | Boiler Loop 1 | Boiler Loop 1 | Boiler Loop 1 | Boiler Loop 1 | Boiler Loop 1 | Boiler Loop 1 |  | Boiler Loop 1 | Boiler Loop 1 |  |  | Boiler Loop 1 | Boiler Loop 1 | Boiler Loop 1 | Boiler Loop 1 | Boiler Loop 1 | Boiler Loop 1 | Boiler Loop 1 | [9 empty] | Boiler Loop 1 | Boiler Loop 1 | Boiler Loop 1 |  |  |  | Boiler Loop 1 | Boiler Loop 1 | Boiler Loop 1 | Boiler Loop 1 | Boiler Loop 1 | Boiler Loop 1 | Boiler Loop 1 | Boiler Loop 1 |  |  | Boiler Loop 1 | Boiler Loop 1 | Boiler Loop 1 | Boiler Loop 1 | Boiler Loop 1 | Boiler Loop 1 | Boiler Loop 1 | Boiler Loop 1 |  |  |  | Boiler Loop 1 | Boiler Loop 1 |  |  |  | Boiler Loop 1 | Boiler Loop 1 | Boiler Loop 1 | Boiler Loop 1 | Boiler Loop 1 | Boiler Loop 1 | Boiler Loop 1 | Boiler Loop 1 |  |  | Boiler Loop 1 | Boiler Loop 1 | Boiler Loop 1 | Boiler Loop 1 | Boiler Loop 1 | Boiler Loop 1 | Boiler Loop 1 | Boiler Loop 1 |  |  | Boiler Loop 1 | Boiler Loop 1 | Boiler Loop 1 |  |  |  | Boiler Loop 1 | Boiler Loop 1 | Boiler Loop 1 | Boiler Loop 1 | Boiler Loop 1 |  | Boiler Loop 1 | Boiler Loop 1 |  |  | Boiler Loop 1 | Boiler Loop 1 | Boiler Loop 1 | Boiler Loop 1 | Boiler Loop 1 | Boiler Loop 1 |  |  | Boiler Loop 1 | Boiler Loop 1 | Boiler Loop 1 | Boiler Loop 1 | Boiler Loop 1 |  |  |  | Boiler Loop 1 | Boiler Loop 1 | [5 empty] | Boiler Loop 1 | Boiler Loop 1 | Boiler Loop 1 | Boiler Loop 1 |  |  | Boiler Loop 1 | Boiler Loop 1 | Boiler Loop 1 | Boiler Loop 1 | Boiler Loop 1 | Boiler Loop 1 | Boiler Loop 1 | Boiler Loop 1 | Boiler Loop 1 | Boiler Loop 1 |  | Boiler Loop 1 | Boiler Loop 1 | Boiler Loop 1 | Boiler Loop 1 | Boiler Loop 1 | Boiler Loop 1 | Boiler Loop 1 | Boiler Loop 1 |  |  |  | Boiler Loop 1 | Boiler Loop 1 |  |  |  |  | Boiler Loop 1 | Boiler Loop 1
rmr_template | json_template | JSON_PATH:boilers[0] | energy_source_type |  |  | Boiler | Boiler 1 | ASHRAE229 1 | energy_source_type |  |  | NATURAL_GAS | NATURAL_GAS |  | NATURAL_GAS | NATURAL_GAS | NATURAL_GAS | NATURAL_GAS | NATURAL_GAS | NATURAL_GAS |  | NATURAL_GAS | NATURAL_GAS |  |  | NATURAL_GAS | NATURAL_GAS | NATURAL_GAS | NATURAL_GAS | NATURAL_GAS | NATURAL_GAS | NATURAL_GAS | [9 empty] | NATURAL_GAS | NATURAL_GAS | NATURAL_GAS |  |  |  | NATURAL_GAS | NATURAL_GAS | NATURAL_GAS | NATURAL_GAS | NATURAL_GAS | NATURAL_GAS | NATURAL_GAS | NATURAL_GAS |  |  | NATURAL_GAS | NATURAL_GAS | NATURAL_GAS | NATURAL_GAS | NATURAL_GAS | NATURAL_GAS | NATURAL_GAS | NATURAL_GAS |  |  |  | NATURAL_GAS | NATURAL_GAS |  |  |  | NATURAL_GAS | NATURAL_GAS | NATURAL_GAS | NATURAL_GAS | NATURAL_GAS | NATURAL_GAS | NATURAL_GAS | NATURAL_GAS |  |  | NATURAL_GAS | NATURAL_GAS | NATURAL_GAS | NATURAL_GAS | NATURAL_GAS | NATURAL_GAS | NATURAL_GAS | NATURAL_GAS |  |  | NATURAL_GAS | NATURAL_GAS | NATURAL_GAS |  |  |  | NATURAL_GAS | NATURAL_GAS | NATURAL_GAS | NATURAL_GAS | NATURAL_GAS |  | NATURAL_GAS | NATURAL_GAS |  |  | NATURAL_GAS | NATURAL_GAS | NATURAL_GAS | NATURAL_GAS | NATURAL_GAS | NATURAL_GAS |  |  | NATURAL_GAS | NATURAL_GAS | NATURAL_GAS | NATURAL_GAS | NATURAL_GAS |  |  |  | NATURAL_GAS | NATURAL_GAS | [5 empty] | NATURAL_GAS | NATURAL_GAS | NATURAL_GAS | NATURAL_GAS |  |  | NATURAL_GAS | NATURAL_GAS | NATURAL_GAS | NATURAL_GAS | NATURAL_GAS | NATURAL_GAS | NATURAL_GAS | NATURAL_GAS | NATURAL_GAS | NATURAL_GAS |  | NATURAL_GAS | NATURAL_GAS | NATURAL_GAS | NATURAL_GAS | NATURAL_GAS | NATURAL_GAS | NATURAL_GAS | NATURAL_GAS |  |  |  | NATURAL_GAS | NATURAL_GAS |  |  |  |  | NATURAL_GAS | NATURAL_GAS
rmr_template | json_template | JSON_PATH:chillers[0] | id |  |  | Chiller | Chiller 1 | ASHRAE229 1 | id |  |  | Chiller 1 | Chiller 1 | Chiller 1 | Chiller 1 |  | Chiller 1 | Chiller 1 | Chiller 1 | Chiller 1 |  | Chiller 1 | Chiller 1 | Chiller 1 | Chiller 1 | Chiller 1 | Chiller 1 | Chiller 1 | Chiller 1 | Chiller 1 | Chiller 1 | Chiller 1 |  | Chiller 1 | Chiller 1 | Chiller 1 | Chiller 1 | Chiller 1 | Chiller 1 | Chiller 1 | Chiller 1 | Chiller 1 | Chiller 1 | Chiller 1 | Chiller 1 | Chiller 1 |  | Chiller 1 | Chiller 1 | Chiller 1 | Chiller 1 | Chiller 1 | Chiller 1 | Chiller 1 | Chiller 1 | Chiller 1 | Chiller 1 | Chiller 1 | Chiller 1 | Chiller 1 | Chiller 1 | Chiller 1 | Chiller 1 | Chiller 1 | Chiller 1 | Chiller 1 | Chiller 1 |  | Chiller 1 | Chiller 1 | Chiller 1 | Chiller 1 |  | Chiller 1 | Chiller 1 | Chiller 1 | Chiller 1 | Chiller 1 | Chiller 1 | Chiller 1 | Chiller 1 | Chiller 1 | Chiller 1 |  | Chiller 1 | Chiller 1 | Chiller 1 | Chiller 1 |  | Chiller 1 | Chiller 1 | Chiller 1 | Chiller 1 |  | Chiller 1 | Chiller 1 | Chiller 1 | Chiller 1 |  | Chiller 1 | Chiller 1 | Chiller 1 | Chiller 1 | Chiller 1 |  | Chiller 1 | Chiller 1 | Chiller 1 | Chiller 1 | Chiller 1 | Chiller 1 | Chiller 1 | Chiller 1 | Chiller 1 | Chiller 1 | Chiller 1 | Chiller 1 | Chiller 1 | Chiller 1 | Chiller 1 | Chiller 1 | Chiller 1 | Chiller 1 | Chiller 1 |  | Chiller 1 | Chiller 1 | Chiller 1 | Chiller 1 | Chiller 1 | Chiller 1 | Chiller 1 | Chiller 1 | Chiller 1 | Chiller 1 | Chiller 1 | Chiller 1 | Chiller 1 | Chiller 1 | Chiller 1 | Chiller 1 |  | Chiller 1 | Chiller 1 | Chiller 1 | Chiller 1 | Chiller 1 | Chiller 1 |  | Chiller 1 | Chiller 1 | Chiller 1 | Chiller 1 | Chiller 1 |  | Chiller 1 | Chiller 1 | Chiller 1 | Chiller 1 |  | Chiller 1 | Chiller 1 | Chiller 1 | Chiller 1 |  |  | Chiller 1
rmr_template | json_template | JSON_PATH:chillers[0] | cooling_loop |  |  | Chiller | Chiller 1 | ASHRAE229 1 | cooling_loop |  |  | Chiller Loop 1 | Chiller Loop 1 | Chiller Loop 1 | Chiller Loop 1 |  | Chiller Loop 1 | Chiller Loop 1 | Chiller Loop 1 | Chiller Loop 1 |  | Chiller Loop 1 | Chiller Loop 1 | Chiller Loop 1 | Chiller Loop 1 | Chiller Loop 1 | Chiller Loop 1 | Chiller Loop 1 | Chiller Loop 1 | Chiller Loop 1 | Chiller Loop 1 | Chiller Loop 1 |  | Chiller Loop 1 | Chiller Loop 1 | Chiller Loop 1 | Chiller Loop 1 | Chiller Loop 1 | Chiller Loop 1 | Chiller Loop 1 | Chiller Loop 1 | Chiller Loop 1 | Chiller Loop 1 | Chiller Loop 1 | Chiller Loop 1 | Chiller Loop 1 |  | Chiller Loop 1 | Chiller Loop 1 | Chiller Loop 1 | Chiller Loop 1 | Chiller Loop 1 | Chiller Loop 1 | Chiller Loop 1 | Chiller Loop 1 | Chiller Loop 1 | Chiller Loop 1 | Chiller Loop 1 | Chiller Loop 1 | Chiller Loop 1 | Chiller Loop 1 | Chiller Loop 1 | Chiller Loop 1 | Chiller Loop 1 | Chiller Loop 1 | Chiller Loop 1 | Chiller Loop 1 |  | Chiller Loop 1 | Chiller Loop 1 | Chiller Loop 1 | Chiller Loop 1 |  | Chiller Loop 1 | Chiller Loop 1 | Chiller Loop 1 | Chiller Loop 1 | Chiller Loop 1 | Chiller Loop 1 | Chiller Loop 1 | Chiller Loop 1 | Chiller Loop 1 | Chiller Loop 1 |  | Chiller Loop 1 | Chiller Loop 1 | Chiller Loop 1 | Chiller Loop 1 |  | Chiller Loop 1 | Chiller Loop 1 | Chiller Loop 1 | Chiller Loop 1 |  | Chiller Loop 1 | Chiller Loop 1 | Chiller Loop 1 | Chiller Loop 1 |  | Chiller Loop 1 | Chiller Loop 1 | Chiller Loop 1 | Chiller Loop 1 | Chiller Loop 1 |  | Chiller Loop 1 | Chiller Loop 1 | Chiller Loop 1 | Chiller Loop 1 | Chiller Loop 1 | Chiller Loop 1 | Chiller Loop 1 | Chiller Loop 1 | Chiller Loop 1 | Chiller Loop 1 | Chiller Loop 1 | Chiller Loop 1 | Chiller Loop 1 | Chiller Loop 1 | Chiller Loop 1 | Chiller Loop 1 | Chiller Loop 1 | Chiller Loop 1 | Chiller Loop 1 |  | Chiller Loop 1 | Chiller Loop 1 | Chiller Loop 1 | Chiller Loop 1 | Chiller Loop 1 | Chiller Loop 1 | Chiller Loop 1 | Chiller Loop 1 | Chiller Loop 1 | Chiller Loop 1 | Chiller Loop 1 | Chiller Loop 1 | Chiller Loop 1 | Chiller Loop 1 | Chiller Loop 1 | Chiller Loop 1 |  | Chiller Loop 1 | Chiller Loop 1 | Chiller Loop 1 | Chiller Loop 1 | Chiller Loop 1 | Chiller Loop 1 |  | Chiller Loop 1 | Chiller Loop 1 | Chiller Loop 1 | Chiller Loop 1 | Chiller Loop 1 |  | Chiller Loop 1 | Chiller Loop 1 | Chiller Loop 1 | Chiller Loop 1 |  | Chiller Loop 1 | Chiller Loop 1 | Chiller Loop 1 | Chiller Loop 1 |  |  | Chiller Loop 1
rmr_template | json_template | JSON_PATH:chillers[0] | design_capacity |  |  | Chiller | Chiller 1 | ASHRAE229 1 | design_capacity | cooling_capacity | ton
rmr_template | json_template | JSON_PATH:chillers[0] | energy_source_type |  |  | Chiller | Chiller 1 | ASHRAE229 1 | energy_source_type
rmr_template | json_template | JSON_PATH:chillers[0] | full_load_efficiency |  |  | Chiller | Chiller 1 | ASHRAE229 1 | full_load_efficiency | cooling_efficiency | kW/ton
rmr_template | json_template | JSON_PATH:chillers[0] | compressor_type |  |  | Chiller | Chiller 1 | ASHRAE229 1 | compressor_type
rmr_template | json_template | JSON_PATH:chillers[1] | id |  |  | Chiller | Chiller 2 | ASHRAE229 1 | id
rmr_template | json_template | JSON_PATH:chillers[1] | cooling_loop |  |  | Chiller | Chiller 2 | ASHRAE229 1 | cooling_loop
rmr_template | json_template | JSON_PATH:chillers[1] | design_capacity |  |  | Chiller | Chiller 2 | ASHRAE229 1 | design_capacity | cooling_capacity | ton
rmr_template | json_template | JSON_PATH:chillers[2] | id |  |  | Chiller | Chiller 3 | ASHRAE229 1 | id
rmr_template | json_template | JSON_PATH:chillers[2] | cooling_loop |  |  | Chiller | Chiller 3 | ASHRAE229 1 | cooling_loop
rmr_template | json_template | JSON_PATH:chillers[2] | design_capacity |  |  | Chiller | Chiller 3 | ASHRAE229 1 | design_capacity | cooling_capacity | ton
rmr_template | json_template | JSON_PATH:chillers[3] | id |  |  | Chiller | Chiller 4 | ASHRAE229 1 | id
rmr_template | json_template | JSON_PATH:chillers[3] | cooling_loop |  |  | Chiller | Chiller 4 | ASHRAE229 1 | cooling_loop
rmr_template | json_template | JSON_PATH:chillers[3] | design_capacity |  |  | Chiller | Chiller 4 | ASHRAE229 1 | design_capacity | cooling_capacity | ton
rmr_template | json_template | JSON_PATH:external_fluid_sources[0] | id |  |  | ExternalFluidSource | Purchased Loop 1 | ASHRAE229 1 | id |  |  | c: Purchased HW 1; c: Purchased HW 1; d: Purchased HW 1; g: Purchased CW 1; c: Purchased HW 1; d: Purchased HW 1; c: Purchased HW 1; d: Purchased HW 1; c: Purchased HW 1; d: Purchased HW 1; c: Purchased HW 1; d: Purchased HW 1; e: Purchased CW 1; c: Purchased HW 1; d: Purchased HW 1; e: Purchased CW 1; e: Purchased CW 1; c: Purchased HW 1; d: Purchased HW 1; f: Purchased CHW; c: Purchased HW 1; d: Purchased HW 1; c: Purchased HW 1; d: Purchased HW 1; e: Purchased HW 1; b: Purchased HW 1; c: Purchased HW 1; f: Purchased CW 1; c: Purchased HW 1; d: Purchased HW 1; a: Purchased HW 1
rmr_template | json_template | JSON_PATH:external_fluid_sources[0] | loop |  |  | ExternalFluidSource | Purchased Loop 1 | ASHRAE229 1 | loop |  |  | c: Purchased HW Loop 1; c: Purchased HW Loop 1; d: Purchased HW Loop 1; g: Chilled Water Loop 1; c: Purchased HW Loop 1; d: Purchased HW Loop 1; c: Purchased HW Loop 1; d: Purchased HW Loop 1; c: Purchased HW Loop 1; d: Purchased HW Loop 1; c: Purchased HW Loop 1; d: Purchased HW Loop 1; e: Chilled Water Loop 1; c: Purchased HW Loop 1; d: Purchased HW Loop 1; e: Chilled Water Loop 1; e: Chilled Water Loop 1; c: Purchased HW Loop 1; d: Purchased HW Loop 1; f: Purchased CHW Loop 1; c: Purchased HW Loop 1; d: Purchased HW Loop 1; c: Purchased HW Loop 1; d: Purchased HW Loop 1; e: Purchased HW Loop 1; b: Purchased HW Loop 1; c: Purchased HW Loop 1; f: Chilled Water Loop 1; c: Purchased HW Loop 1; d: Purchased HW Loop 1; a: Purchased HW Loop 1
rmr_template | json_template | JSON_PATH:external_fluid_sources[0] | type |  |  | ExternalFluidSource | Purchased Loop 1 | ASHRAE229 1 | type |  |  | c: HOT_WATER; c: HOT_WATER; d: HOT_WATER; g: CHILLED_WATER; c: HOT_WATER; d: HOT_WATER; c: HOT_WATER; d: HOT_WATER; c: HOT_WATER; d: HOT_WATER; c: HOT_WATER; d: HOT_WATER; e: CHILLED_WATER; c: HOT_WATER; d: HOT_WATER; e: CHILLED_WATER; e: CHILLED_WATER; c: HOT_WATER; d: HOT_WATER; f: CHILLED_WATER; c: HOT_WATER; d: HOT_WATER; c: HOT_WATER; d: HOT_WATER; e: HOT_WATER; b: HOT_WATER; c: HOT_WATER; f: CHILLED_WATER; c: HOT_WATER; d: HOT_WATER; a: HOT_WATER
rmr_template | json_template | JSON_PATH:external_fluid_sources[1] | id |  |  | ExternalFluidSource | Purchased Loop 2 | ASHRAE229 1 | id |  |  | a: Purchased CW 1
rmr_template | json_template | JSON_PATH:external_fluid_sources[1] | loop |  |  | ExternalFluidSource | Purchased Loop 2 | ASHRAE229 1 | loop |  |  | a: Chilled Water Loop 1
rmr_template | json_template | JSON_PATH:external_fluid_sources[1] | type |  |  | ExternalFluidSource | Purchased Loop 2 | ASHRAE229 1 | type |  |  | a: CHILLED_WATER
rmr_template | json_template | JSON_PATH:heat_rejections[0] | id |  |  | HeatRejection | Cooling Tower 1 | ASHRAE229 1 | id
rmr_template | json_template | JSON_PATH:heat_rejections[0] | loop |  |  | HeatRejection | Cooling Tower 1 | ASHRAE229 1 | loop
rmr_template | json_template | JSON_PATH:heat_rejections[0] | type |  |  | HeatRejection | Cooling Tower 1 | ASHRAE229 1 | type
rmr_template | json_template | JSON_PATH:heat_rejections[0] | design_wetbulb_temperature |  |  | HeatRejection | Cooling Tower 1 | ASHRAE229 1 | design_wetbulb_temperature | temperature | F
rmr_template | json_template | JSON_PATH:heat_rejections[0] | design_water_flowrate |  |  | HeatRejection | Cooling Tower 1 | ASHRAE229 1 | design_water_flowrate | fluid_flow_rate | gallon/min
rmr_template | json_template | JSON_PATH:heat_rejections[0] | design_wetbulb_temperature |  |  | HeatRejection | Cooling Tower 1 | ASHRAE229 1 | design_wetbulb_temperature | temperature | F
rmr_template | json_template | JSON_PATH:heat_rejections[0] | fan_speed_control |  |  | HeatRejection | Cooling Tower 1 | ASHRAE229 1 | fan_speed_control
rmr_template | json_template | JSON_PATH:heat_rejections[0] | range |  |  | HeatRejection | Cooling Tower 1 | ASHRAE229 1 | range | temperature_difference | R
rmr_template | json_template | JSON_PATH:heat_rejections[0] | reset_type |  |  | HeatRejection | Cooling Tower 1 | ASHRAE229 1 | reset_type
rmr_template | json_template | JSON_PATH:heat_rejections[1] | id |  |  | HeatRejection | Cooling Tower 2 | ASHRAE229 1 | id
rmr_template | json_template | JSON_PATH:heat_rejections[1] | loop |  |  | HeatRejection | Cooling Tower 2 | ASHRAE229 1 | loop
rmr_template | json_template | JSON_PATH:heat_rejections[1] | type |  |  | HeatRejection | Cooling Tower 2 | ASHRAE229 1 | type
rmr_template | json_template | JSON_PATH:pumps[0] | id |  |  | Pump | Pump 1 | ASHRAE229 1 | id |  |  | Boiler Pump 1 | Boiler Pump 1 | HW Pump 1 | Boiler Pump 1 |  | Boiler Pump 1 | Boiler Pump 1 | Boiler Pump 1 | Boiler Pump 1 |  | Boiler Pump 1 | Boiler Pump 1 | HW Pump 1 | HW Pump 1 | Boiler Pump 1 | Boiler Pump 1 | Boiler Pump 1 | Boiler Pump 1 | Boiler Pump 1 | Boiler Pump 1 | Boiler Pump 1 | CHW Pump 1 | Chiller Pump 1 | Chiller Pump 1 | HW Pump 1 | HW Pump 1 | Chiller Pump 1 | Chiller Pump 1 | HW Pump 1 | HW Pump 1 | Boiler Pump 1 | Boiler Pump 1 | Boiler Pump 1 | HW Pump 1 | HW Pump 1 |  | Boiler Pump 1 | Boiler Pump 1 | Boiler Pump 1 | Boiler Pump 1 | Boiler Pump 1 | Boiler Pump 1 | Boiler Pump 1 | Boiler Pump 1 | Chiller Pump 1 | Chiller Pump 1 | Boiler Pump 1 | Boiler Pump 1 | Boiler Pump 1 | Boiler Pump 1 | Boiler Pump 1 | Boiler Pump 1 | Boiler Pump 1 | Boiler Pump 1 | Chiller Pump 1 | Chiller Pump 1 |  | Boiler Pump 1 | Boiler Pump 1 | HW Pump 1 | HW Pump 1 | CHW Pump 1 | Boiler Pump 1 | Boiler Pump 1 | Boiler Pump 1 | Boiler Pump 1 | Boiler Pump 1 | Boiler Pump 1 | Boiler Pump 1 | Boiler Pump 1 | HW Pump 1 | HW Pump 1 | Boiler Pump 1 | Boiler Pump 1 | Boiler Pump 1 | Boiler Pump 1 | Boiler Pump 1 | Boiler Pump 1 | Boiler Pump 1 | Boiler Pump 1 | HW Pump 1 | HW Pump 1 |  | Boiler Pump 1 | Boiler Pump 1 | Chiller Pump 1 | Chiller Pump 1 |  | Boiler Pump 1 | Boiler Pump 1 | Boiler Pump 1 | Boiler Pump 1 | Boiler Pump 1 |  | Boiler Pump 1 | Boiler Pump 1 | HW Pump 1 | HW Pump 1 | Boiler Pump 1 | Boiler Pump 1 | Boiler Pump 1 | Boiler Pump 1 | Boiler Pump 1 | Boiler Pump 1 | Chiller Pump 1 | Chiller Pump 1 | Boiler Pump 1 | Boiler Pump 1 | Boiler Pump 1 | Boiler Pump 1 | Boiler Pump 1 | HW Pump 1 | HW Pump 1 |  | Boiler Pump 1 | Boiler Pump 1 | Chiller Pump 1 | Chiller Pump 1 | HW Pump 1 | Chiller Pump 1 | Chiller Pump 1 | Boiler Pump 1 | Boiler Pump 1 | Boiler Pump 1 | Boiler Pump 1 | HW Pump 1 | HW Pump 1 | Boiler Pump 1 | Boiler Pump 1 | Boiler Pump 1 | Boiler Pump 1 | Boiler Pump 1 | Boiler Pump 1 | Boiler Pump 1 | Boiler Pump 1 | Boiler Pump 1 | Boiler Pump 1 |  | Boiler Pump 1 | Boiler Pump 1 | Boiler Pump 1 | Boiler Pump 1 | Boiler Pump 1 | Boiler Pump 1 | Boiler Pump 1 | Boiler Pump 1 | HW Pump 1 | HW Pump 1 |  | Boiler Pump 1 | Boiler Pump 1 | Chiller Pump 1 | Chiller Pump 1 |  | HW Pump 1 | Boiler Pump 1
rmr_template | json_template | JSON_PATH:pumps[0] | loop_or_piping |  |  | Pump | Pump 1 | ASHRAE229 1 | loop_or_piping |  |  | Boiler Loop 1 | Boiler Loop 1 | Purchased HW Loop 1 | Boiler Loop 1 |  | Boiler Loop 1 | Boiler Loop 1 | Boiler Loop 1 | Boiler Loop 1 |  | Boiler Loop 1 | Boiler Loop 1 | Purchased HW Loop 1 | Purchased HW Loop 1 | Boiler Loop 1 | Boiler Loop 1 | Boiler Loop 1 | Boiler Loop 1 | Boiler Loop 1 | Boiler Loop 1 | Boiler Loop 1 | Chilled Water Loop 1 | Chiller Loop 1 | Chiller Loop 1 | Purchased HW Loop 1 | Purchased HW Loop 1 | Chiller Loop 1 | Chiller Loop 1 | Purchased HW Loop 1 | Purchased HW Loop 1 | Boiler Loop 1 | Boiler Loop 1 | Boiler Loop 1 | Purchased HW Loop 1 | Purchased HW Loop 1 |  | Boiler Loop 1 | Boiler Loop 1 | Boiler Loop 1 | Boiler Loop 1 | Boiler Loop 1 | Boiler Loop 1 | Boiler Loop 1 | Boiler Loop 1 | Chiller Loop 1 | Chiller Loop 1 | Boiler Loop 1 | Boiler Loop 1 | Boiler Loop 1 | Boiler Loop 1 | Boiler Loop 1 | Boiler Loop 1 | Boiler Loop 1 | Boiler Loop 1 | Chiller Loop 1 | Chiller Loop 1 |  | Boiler Loop 1 | Boiler Loop 1 | Purchased HW Loop 1 | Purchased HW Loop 1 | Chilled Water Loop 1 | Boiler Loop 1 | Boiler Loop 1 | Boiler Loop 1 | Boiler Loop 1 | Boiler Loop 1 | Boiler Loop 1 | Boiler Loop 1 | Boiler Loop 1 | Purchased HW Loop 1 | Purchased HW Loop 1 | Boiler Loop 1 | Boiler Loop 1 | Boiler Loop 1 | Boiler Loop 1 | Boiler Loop 1 | Boiler Loop 1 | Boiler Loop 1 | Boiler Loop 1 | Purchased HW Loop 1 | Purchased HW Loop 1 |  | Boiler Loop 1 | Boiler Loop 1 | Chiller Loop 1 | Chiller Loop 1 |  | Boiler Loop 1 | Boiler Loop 1 | Boiler Loop 1 | Boiler Loop 1 | Boiler Loop 1 |  | Boiler Loop 1 | Boiler Loop 1 | Purchased HW Loop 1 | Purchased HW Loop 1 | Boiler Loop 1 | Boiler Loop 1 | Boiler Loop 1 | Boiler Loop 1 | Boiler Loop 1 | Boiler Loop 1 | Chiller Loop 1 | Chiller Loop 1 | Boiler Loop 1 | Boiler Loop 1 | Boiler Loop 1 | Boiler Loop 1 | Boiler Loop 1 | Purchased HW Loop 1 | Purchased HW Loop 1 |  | Boiler Loop 1 | Boiler Loop 1 | Chiller Loop 1 | Chiller Loop 1 | Purchased HW Loop 1 | Chiller Loop 1 | Chiller Loop 1 | Boiler Loop 1 | Boiler Loop 1 | Boiler Loop 1 | Boiler Loop 1 | Purchased HW Loop 1 | Purchased HW Loop 1 | Boiler Loop 1 | Boiler Loop 1 | Boiler Loop 1 | Boiler Loop 1 | Boiler Loop 1 | Boiler Loop 1 | Boiler Loop 1 | Boiler Loop 1 | Boiler Loop 1 | Boiler Loop 1 |  | Boiler Loop 1 | Boiler Loop 1 | Boiler Loop 1 | Boiler Loop 1 | Boiler Loop 1 | Boiler Loop 1 | Boiler Loop 1 | Boiler Loop 1 | Purchased HW Loop 1 | Purchased HW Loop 1 |  | Boiler Loop 1 | Boiler Loop 1 | Chiller Loop 1 | Chiller Loop 1 |  | Purchased HW Loop 1 | Boiler Loop 1
rmr_template | json_template | JSON_PATH:pumps[0] | speed_control |  |  | Pump | Pump 1 | ASHRAE229 1 | speed_control |  |  | FIXED_SPEED | FIXED_SPEED | FIXED_SPEED | FIXED_SPEED |  | FIXED_SPEED | FIXED_SPEED | FIXED_SPEED | FIXED_SPEED |  | FIXED_SPEED | FIXED_SPEED | FIXED_SPEED | FIXED_SPEED | FIXED_SPEED | FIXED_SPEED | FIXED_SPEED | FIXED_SPEED | FIXED_SPEED | FIXED_SPEED | FIXED_SPEED | FIXED_SPEED | FIXED_SPEED | FIXED_SPEED | FIXED_SPEED | FIXED_SPEED | FIXED_SPEED | FIXED_SPEED | FIXED_SPEED | FIXED_SPEED | FIXED_SPEED | FIXED_SPEED | FIXED_SPEED | FIXED_SPEED | FIXED_SPEED |  | FIXED_SPEED | FIXED_SPEED | FIXED_SPEED | FIXED_SPEED | FIXED_SPEED | FIXED_SPEED | FIXED_SPEED | FIXED_SPEED | FIXED_SPEED | FIXED_SPEED | FIXED_SPEED | FIXED_SPEED | FIXED_SPEED | FIXED_SPEED | FIXED_SPEED | FIXED_SPEED | FIXED_SPEED | FIXED_SPEED | FIXED_SPEED | FIXED_SPEED |  | FIXED_SPEED | FIXED_SPEED | FIXED_SPEED | FIXED_SPEED | FIXED_SPEED | FIXED_SPEED | FIXED_SPEED | FIXED_SPEED | FIXED_SPEED | FIXED_SPEED | FIXED_SPEED | FIXED_SPEED | FIXED_SPEED | FIXED_SPEED | FIXED_SPEED | FIXED_SPEED | FIXED_SPEED | FIXED_SPEED | FIXED_SPEED | FIXED_SPEED | FIXED_SPEED | FIXED_SPEED | FIXED_SPEED | FIXED_SPEED | FIXED_SPEED |  | FIXED_SPEED | FIXED_SPEED | FIXED_SPEED | FIXED_SPEED |  | FIXED_SPEED | FIXED_SPEED | FIXED_SPEED | FIXED_SPEED | FIXED_SPEED |  | FIXED_SPEED | FIXED_SPEED | FIXED_SPEED | FIXED_SPEED | FIXED_SPEED | FIXED_SPEED | FIXED_SPEED | FIXED_SPEED | FIXED_SPEED | FIXED_SPEED | FIXED_SPEED | FIXED_SPEED | FIXED_SPEED | FIXED_SPEED | FIXED_SPEED | FIXED_SPEED | FIXED_SPEED | FIXED_SPEED | FIXED_SPEED |  | FIXED_SPEED | FIXED_SPEED | FIXED_SPEED | FIXED_SPEED | FIXED_SPEED | FIXED_SPEED | FIXED_SPEED | FIXED_SPEED | FIXED_SPEED | FIXED_SPEED | FIXED_SPEED | FIXED_SPEED | FIXED_SPEED | FIXED_SPEED | FIXED_SPEED | FIXED_SPEED | FIXED_SPEED | FIXED_SPEED | FIXED_SPEED | FIXED_SPEED | FIXED_SPEED | FIXED_SPEED | FIXED_SPEED |  | FIXED_SPEED | FIXED_SPEED | FIXED_SPEED | FIXED_SPEED | FIXED_SPEED | FIXED_SPEED | FIXED_SPEED | FIXED_SPEED | FIXED_SPEED | FIXED_SPEED |  | FIXED_SPEED | FIXED_SPEED | FIXED_SPEED | FIXED_SPEED |  | FIXED_SPEED | FIXED_SPEED
rmr_template | json_template | JSON_PATH:pumps[0] | design_electric_power |  |  | Pump | Pump 1 | ASHRAE229 1 | design_electric_power | electric_power | W
rmr_template | json_template | JSON_PATH:pumps[0] | design_flow |  |  | Pump | Pump 1 | ASHRAE229 1 | design_flow | fluid_flow_rate | gallon/min
rmr_template | json_template | JSON_PATH:pumps[0] | design_head |  |  | Pump | Pump 1 | ASHRAE229 1 | design_head | pump_head | ft
rmr_template | json_template | JSON_PATH:pumps[0] | motor_efficiency |  |  | Pump | Pump 1 | ASHRAE229 1 | motor_efficiency
rmr_template | json_template | JSON_PATH:pumps[0] | impeller_efficiency |  |  | Pump | Pump 1 | ASHRAE229 1 | impeller_efficiency
rmr_template | json_template | JSON_PATH:pumps[1] | id |  |  | Pump | Pump 2 | ASHRAE229 1 | id |  |  | Chiller Pump 1 | Chiller Pump 1 | Chiller Pump 1 | Chiller Pump 1 |  | Chiller Pump 1 | Chiller Pump 1 | Chiller Pump 1 | Chiller Pump 1 |  | Chiller Pump 1 | Chiller Pump 1 | Chiller Pump 1 | Chiller Pump 1 | Chiller Pump 1 | Chiller Pump 1 | Chiller Pump 1 | Chiller Pump 1 | Chiller Pump 1 | Chiller Pump 1 | Chiller Pump 1 |  | Secondary CHW Pump | Secondary CHW Pump | Chiller Pump 1 | Chiller Pump 1 | Secondary CHW Pump | Secondary CHW Pump | Chiller Pump 1 | Chiller Pump 1 | Chiller Pump 1 | Chiller Pump 1 | Chiller Pump 1 | Chiller Pump 1 | Chiller Pump 1 |  | Chiller Pump 1 | Chiller Pump 1 | Chiller Pump 1 | Chiller Pump 1 | Chiller Pump 1 | Chiller Pump 1 | Chiller Pump 1 | Chiller Pump 1 | Secondary CHW Pump | Secondary CHW Pump | Chiller Pump 1 | Chiller Pump 1 | Chiller Pump 1 | Chiller Pump 1 | Chiller Pump 1 | Chiller Pump 1 | Chiller Pump 1 | Chiller Pump 1 | Secondary CHW Pump | Secondary CHW Pump |  | Chiller Pump 1 | Chiller Pump 1 | Chiller Pump 1 | Chiller Pump 1 |  | Chiller Pump 1 | Chiller Pump 1 | Chiller Pump 1 | Chiller Pump 1 | Chiller Pump 1 | Chiller Pump 1 | Chiller Pump 1 | Chiller Pump 1 | Chiller Pump 1 | Chiller Pump 1 | CHW Pump 1 | Chiller Pump 1 | Chiller Pump 1 | Chiller Pump 1 | Chiller Pump 1 | CHW Pump 1 | Chiller Pump 1 | Chiller Pump 1 | Chiller Pump 1 | Chiller Pump 1 |  | Chiller Pump 1 | Chiller Pump 1 | Secondary CHW Pump | Secondary CHW Pump |  | Chiller Pump 1 | Chiller Pump 1 | Chiller Pump 1 | Chiller Pump 1 | Chiller Pump 1 |  | Chiller Pump 1 | Chiller Pump 1 | Chiller Pump 1 | Chiller Pump 1 | Chiller Pump 1 | Chiller Pump 1 | Chiller Pump 1 | Chiller Pump 1 | Chiller Pump 1 | Chiller Pump 1 | Secondary CHW Pump | Secondary CHW Pump | Chiller Pump 1 | Chiller Pump 1 | Chiller Pump 1 | Chiller Pump 1 | Chiller Pump 1 | Chiller Pump 1 | Chiller Pump 1 |  | Chiller Pump 1 | Chiller Pump 1 | Secondary CHW Pump | Secondary CHW Pump | Chiller Pump 1 | Secondary CHW Pump | Secondary CHW Pump | Chiller Pump 1 | Chiller Pump 1 | Chiller Pump 1 | Chiller Pump 1 | Chiller Pump 1 | Chiller Pump 1 | Chiller Pump 1 | Chiller Pump 1 | Chiller Pump 1 |  | Chiller Pump 1 | Chiller Pump 1 | Chiller Pump 1 | Chiller Pump 1 | Chiller Pump 1 | Chiller Pump 1 |  | Chiller Pump 1 | Chiller Pump 1 | Chiller Pump 1 | Chiller Pump 1 | Chiller Pump 1 | CHW Pump 1 | Chiller Pump 1 | Chiller Pump 1 | Chiller Pump 1 | Chiller Pump 1 |  | Chiller Pump 1 | Chiller Pump 1 | Secondary CHW Pump | Secondary CHW Pump |  | CHW Pump 1 | Chiller Pump 1
rmr_template | json_template | JSON_PATH:pumps[1] | loop_or_piping |  |  | Pump | Pump 2 | ASHRAE229 1 | loop_or_piping |  |  | Chiller Loop 1 | Chiller Loop 1 | Chiller Loop 1 | Chiller Loop 1 |  | Chiller Loop 1 | Chiller Loop 1 | Chiller Loop 1 | Chiller Loop 1 |  | Chiller Loop 1 | Chiller Loop 1 | Chiller Loop 1 | Chiller Loop 1 | Chiller Loop 1 | Chiller Loop 1 | Chiller Loop 1 | Chiller Loop 1 | Chiller Loop 1 | Chiller Loop 1 | Chiller Loop 1 |  | Secondary CHW Loop 1 | Secondary CHW Loop 1 | Chiller Loop 1 | Chiller Loop 1 | Secondary CHW Loop 1 | Secondary CHW Loop 1 | Chiller Loop 1 | Chiller Loop 1 | Chiller Loop 1 | Chiller Loop 1 | Chiller Loop 1 | Chiller Loop 1 | Chiller Loop 1 |  | Chiller Loop 1 | Chiller Loop 1 | Chiller Loop 1 | Chiller Loop 1 | Chiller Loop 1 | Chiller Loop 1 | Chiller Loop 1 | Chiller Loop 1 | Secondary CHW Loop 1 | Secondary CHW Loop 1 | Chiller Loop 1 | Chiller Loop 1 | Chiller Loop 1 | Chiller Loop 1 | Chiller Loop 1 | Chiller Loop 1 | Chiller Loop 1 | Chiller Loop 1 | Secondary CHW Loop 1 | Secondary CHW Loop 1 |  | Chiller Loop 1 | Chiller Loop 1 | Chiller Loop 1 | Chiller Loop 1 |  | Chiller Loop 1 | Chiller Loop 1 | Chiller Loop 1 | Chiller Loop 1 | Chiller Loop 1 | Chiller Loop 1 | Chiller Loop 1 | Chiller Loop 1 | Chiller Loop 1 | Chiller Loop 1 | Chilled Water Loop 1 | Chiller Loop 1 | Chiller Loop 1 | Chiller Loop 1 | Chiller Loop 1 | Chilled Water Loop 1 | Chiller Loop 1 | Chiller Loop 1 | Chiller Loop 1 | Chiller Loop 1 |  | Chiller Loop 1 | Chiller Loop 1 | Secondary CHW Loop 1 | Secondary CHW Loop 1 |  | Chiller Loop 1 | Chiller Loop 1 | Chiller Loop 1 | Chiller Loop 1 | Chiller Loop 1 |  | Chiller Loop 1 | Chiller Loop 1 | Chiller Loop 1 | Chiller Loop 1 | Chiller Loop 1 | Chiller Loop 1 | Chiller Loop 1 | Chiller Loop 1 | Chiller Loop 1 | Chiller Loop 1 | Secondary CHW Loop 1 | Secondary CHW Loop 1 | Chiller Loop 1 | Chiller Loop 1 | Chiller Loop 1 | Chiller Loop 1 | Chiller Loop 1 | Chiller Loop 1 | Chiller Loop 1 |  | Chiller Loop 1 | Chiller Loop 1 | Secondary CHW Loop 1 | Secondary CHW Loop 1 | Chiller Loop 1 | Secondary CHW Loop 1 | Secondary CHW Loop 1 | Chiller Loop 1 | Chiller Loop 1 | Chiller Loop 1 | Chiller Loop 1 | Chiller Loop 1 | Chiller Loop 1 | Chiller Loop 1 | Chiller Loop 1 | Chiller Loop 1 |  | Chiller Loop 1 | Chiller Loop 1 | Chiller Loop 1 | Chiller Loop 1 | Chiller Loop 1 | Chiller Loop 1 |  | Chiller Loop 1 | Chiller Loop 1 | Chiller Loop 1 | Chiller Loop 1 | Chiller Loop 1 | Chilled Water Loop 1 | Chiller Loop 1 | Chiller Loop 1 | Chiller Loop 1 | Chiller Loop 1 |  | Chiller Loop 1 | Chiller Loop 1 | Secondary CHW Loop 1 | Secondary CHW Loop 1 |  | Chilled Water Loop 1 | Chiller Loop 1
rmr_template | json_template | JSON_PATH:pumps[1] | speed_control |  |  | Pump | Pump 2 | ASHRAE229 1 | speed_control |  |  | FIXED_SPEED | FIXED_SPEED | FIXED_SPEED | FIXED_SPEED |  | FIXED_SPEED | FIXED_SPEED | FIXED_SPEED | FIXED_SPEED |  | FIXED_SPEED | FIXED_SPEED | FIXED_SPEED | FIXED_SPEED | FIXED_SPEED | FIXED_SPEED | FIXED_SPEED | FIXED_SPEED | FIXED_SPEED | FIXED_SPEED | FIXED_SPEED |  | VARIABLE_SPEED | VARIABLE_SPEED | FIXED_SPEED | FIXED_SPEED | VARIABLE_SPEED | VARIABLE_SPEED | FIXED_SPEED | FIXED_SPEED | FIXED_SPEED | FIXED_SPEED | FIXED_SPEED | FIXED_SPEED | FIXED_SPEED |  | FIXED_SPEED | FIXED_SPEED | FIXED_SPEED | FIXED_SPEED | FIXED_SPEED | FIXED_SPEED | FIXED_SPEED | FIXED_SPEED | VARIABLE_SPEED | VARIABLE_SPEED | FIXED_SPEED | FIXED_SPEED | FIXED_SPEED | FIXED_SPEED | FIXED_SPEED | FIXED_SPEED | FIXED_SPEED | FIXED_SPEED | VARIABLE_SPEED | VARIABLE_SPEED |  | FIXED_SPEED | FIXED_SPEED | FIXED_SPEED | FIXED_SPEED |  | FIXED_SPEED | FIXED_SPEED | FIXED_SPEED | FIXED_SPEED | FIXED_SPEED | FIXED_SPEED | FIXED_SPEED | FIXED_SPEED | FIXED_SPEED | FIXED_SPEED | FIXED_SPEED | FIXED_SPEED | FIXED_SPEED | FIXED_SPEED | FIXED_SPEED | FIXED_SPEED | FIXED_SPEED | FIXED_SPEED | FIXED_SPEED | FIXED_SPEED |  | FIXED_SPEED | FIXED_SPEED | VARIABLE_SPEED | VARIABLE_SPEED |  | FIXED_SPEED | FIXED_SPEED | FIXED_SPEED | FIXED_SPEED | FIXED_SPEED |  | FIXED_SPEED | FIXED_SPEED | FIXED_SPEED | FIXED_SPEED | FIXED_SPEED | FIXED_SPEED | FIXED_SPEED | FIXED_SPEED | FIXED_SPEED | FIXED_SPEED | VARIABLE_SPEED | VARIABLE_SPEED | FIXED_SPEED | FIXED_SPEED | FIXED_SPEED | FIXED_SPEED | FIXED_SPEED | FIXED_SPEED | FIXED_SPEED |  | FIXED_SPEED | FIXED_SPEED | VARIABLE_SPEED | VARIABLE_SPEED | FIXED_SPEED | VARIABLE_SPEED | VARIABLE_SPEED | FIXED_SPEED | FIXED_SPEED | FIXED_SPEED | FIXED_SPEED | FIXED_SPEED | FIXED_SPEED | FIXED_SPEED | FIXED_SPEED | FIXED_SPEED |  | FIXED_SPEED | FIXED_SPEED | FIXED_SPEED | FIXED_SPEED | FIXED_SPEED | FIXED_SPEED |  | FIXED_SPEED | FIXED_SPEED | FIXED_SPEED | FIXED_SPEED | FIXED_SPEED | FIXED_SPEED | FIXED_SPEED | FIXED_SPEED | FIXED_SPEED | FIXED_SPEED |  | FIXED_SPEED | FIXED_SPEED | VARIABLE_SPEED | VARIABLE_SPEED |  | FIXED_SPEED | FIXED_SPEED
rmr_template | json_template | JSON_PATH:pumps[1] | design_electric_power |  |  | Pump | Pump 2 | ASHRAE229 1 | design_electric_power | electric_power | W
rmr_template | json_template | JSON_PATH:pumps[1] | design_flow |  |  | Pump | Pump 2 | ASHRAE229 1 | design_flow | fluid_flow_rate | gallon/min
rmr_template | json_template | JSON_PATH:pumps[2] | id |  |  | Pump | Pump 3 | ASHRAE229 1 | id |  |  | Secondary CHW Pump | Secondary CHW Pump | Secondary CHW Pump | Secondary CHW Pump |  | Secondary CHW Pump | Secondary CHW Pump | Secondary CHW Pump | Secondary CHW Pump |  | Secondary CHW Pump | Secondary CHW Pump | Secondary CHW Pump | Secondary CHW Pump | Secondary CHW Pump | Secondary CHW Pump | Secondary CHW Pump | Secondary CHW Pump | Secondary CHW Pump | Secondary CHW Pump | Secondary CHW Pump |  |  |  | Secondary CHW Pump | Secondary CHW Pump |  |  | Secondary CHW Pump | Secondary CHW Pump | Secondary CHW Pump | Secondary CHW Pump |  | Secondary CHW Pump |  |  | Secondary CHW Pump | Secondary CHW Pump | Secondary CHW Pump | Secondary CHW Pump | Secondary CHW Pump | Secondary CHW Pump | Secondary CHW Pump | Secondary CHW Pump |  |  | Secondary CHW Pump | Secondary CHW Pump | Secondary CHW Pump | Secondary CHW Pump | Secondary CHW Pump |  | Secondary CHW Pump | Secondary CHW Pump |  |  |  | Secondary CHW Pump | Secondary CHW Pump | Secondary CHW Pump | Secondary CHW Pump |  | Secondary CHW Pump | Secondary CHW Pump | Secondary CHW Pump | Secondary CHW Pump | Secondary CHW Pump | Secondary CHW Pump | Secondary CHW Pump | Secondary CHW Pump | Secondary CHW Pump | Secondary CHW Pump |  | Secondary CHW Pump | Secondary CHW Pump | Secondary CHW Pump | Secondary CHW Pump |  | Secondary CHW Pump | Secondary CHW Pump | Secondary CHW Pump | Secondary CHW Pump |  | Secondary CHW Pump | Secondary CHW Pump |  |  |  | Secondary CHW Pump | Secondary CHW Pump | Secondary CHW Pump | Secondary CHW Pump | Secondary CHW Pump |  | Secondary CHW Pump | Secondary CHW Pump | Secondary CHW Pump | Secondary CHW Pump |  | Secondary CHW Pump | Secondary CHW Pump | Secondary CHW Pump | Secondary CHW Pump | Secondary CHW Pump |  |  | Secondary CHW Pump | Secondary CHW Pump | Secondary CHW Pump | Secondary CHW Pump | Secondary CHW Pump | Secondary CHW Pump | Secondary CHW Pump |  | Secondary CHW Pump | Secondary CHW Pump |  |  | Secondary CHW Pump |  |  | Secondary CHW Pump | Secondary CHW Pump | Secondary CHW Pump | Secondary CHW Pump | Secondary CHW Pump | Secondary CHW Pump | Secondary CHW Pump | Secondary CHW Pump | Secondary CHW Pump |  | Secondary CHW Pump | Secondary CHW Pump | Secondary CHW Pump | Secondary CHW Pump | Secondary CHW Pump | Secondary CHW Pump |  | Secondary CHW Pump | Secondary CHW Pump | Secondary CHW Pump |  | Secondary CHW Pump |  | Secondary CHW Pump | Secondary CHW Pump | Secondary CHW Pump | Secondary CHW Pump |  | Secondary CHW Pump | Secondary CHW Pump |  |  |  |  | Secondary CHW Pump
rmr_template | json_template | JSON_PATH:pumps[2] | loop_or_piping |  |  | Pump | Pump 3 | ASHRAE229 1 | loop_or_piping |  |  | Secondary CHW Loop 1 | Secondary CHW Loop 1 | Secondary CHW Loop 1 | Secondary CHW Loop 1 |  | Secondary CHW Loop 1 | Secondary CHW Loop 1 | Secondary CHW Loop 1 | Secondary CHW Loop 1 |  | Secondary CHW Loop 1 | Secondary CHW Loop 1 | Secondary CHW Loop 1 | Secondary CHW Loop 1 | Secondary CHW Loop 1 | Secondary CHW Loop 1 | Secondary CHW Loop 1 | Secondary CHW Loop 1 | Secondary CHW Loop 1 | Secondary CHW Loop 1 | Secondary CHW Loop 1 |  |  |  | Secondary CHW Loop 1 | Secondary CHW Loop 1 |  |  | Secondary CHW Loop 1 | Secondary CHW Loop 1 | Secondary CHW Loop 1 | Secondary CHW Loop 1 |  | Secondary CHW Loop 1 |  |  | Secondary CHW Loop 1 | Secondary CHW Loop 1 | Secondary CHW Loop 1 | Secondary CHW Loop 1 | Secondary CHW Loop 1 | Secondary CHW Loop 1 | Secondary CHW Loop 1 | Secondary CHW Loop 1 |  |  | Secondary CHW Loop 1 | Secondary CHW Loop 1 | Secondary CHW Loop 1 | Secondary CHW Loop 1 | Secondary CHW Loop 1 |  | Secondary CHW Loop 1 | Secondary CHW Loop 1 |  |  |  | Secondary CHW Loop 1 | Secondary CHW Loop 1 | Secondary CHW Loop 1 | Secondary CHW Loop 1 |  | Secondary CHW Loop 1 | Secondary CHW Loop 1 | Secondary CHW Loop 1 | Secondary CHW Loop 1 | Secondary CHW Loop 1 | Secondary CHW Loop 1 | Secondary CHW Loop 1 | Secondary CHW Loop 1 | Secondary CHW Loop 1 | Secondary CHW Loop 1 |  | Secondary CHW Loop 1 | Secondary CHW Loop 1 | Secondary CHW Loop 1 | Secondary CHW Loop 1 |  | Secondary CHW Loop 1 | Secondary CHW Loop 1 | Secondary CHW Loop 1 | Secondary CHW Loop 1 |  | Secondary CHW Loop 1 | Secondary CHW Loop 1 |  |  |  | Secondary CHW Loop 1 | Secondary CHW Loop 1 | Secondary CHW Loop 1 | Secondary CHW Loop 1 | Secondary CHW Loop 1 |  | Secondary CHW Loop 1 | Secondary CHW Loop 1 | Secondary CHW Loop 1 | Secondary CHW Loop 1 |  | Secondary CHW Loop 1 | Secondary CHW Loop 1 | Secondary CHW Loop 1 | Secondary CHW Loop 1 | Secondary CHW Loop 1 |  |  | Secondary CHW Loop 1 | Secondary CHW Loop 1 | Secondary CHW Loop 1 | Secondary CHW Loop 1 | Secondary CHW Loop 1 | Secondary CHW Loop 1 | Secondary CHW Loop 1 |  | Secondary CHW Loop 1 | Secondary CHW Loop 1 |  |  | Secondary CHW Loop 1 |  |  | Secondary CHW Loop 1 | Secondary CHW Loop 1 | Secondary CHW Loop 1 | Secondary CHW Loop 1 | Secondary CHW Loop 1 | Secondary CHW Loop 1 | Secondary CHW Loop 1 | Secondary CHW Loop 1 | Secondary CHW Loop 1 |  | Secondary CHW Loop 1 | Secondary CHW Loop 1 | Secondary CHW Loop 1 | Secondary CHW Loop 1 | Secondary CHW Loop 1 | Secondary CHW Loop 1 |  | Secondary CHW Loop 1 | Secondary CHW Loop 1 | Secondary CHW Loop 1 |  | Secondary CHW Loop 1 |  | Secondary CHW Loop 1 | Secondary CHW Loop 1 | Secondary CHW Loop 1 | Secondary CHW Loop 1 |  | Secondary CHW Loop 1 | Secondary CHW Loop 1 |  |  |  |  | Secondary CHW Loop 1
rmr_template | json_template | JSON_PATH:pumps[2] | speed_control |  |  | Pump | Pump 3 | ASHRAE229 1 | speed_control |  |  | VARIABLE_SPEED | VARIABLE_SPEED | VARIABLE_SPEED | VARIABLE_SPEED |  | VARIABLE_SPEED | VARIABLE_SPEED | VARIABLE_SPEED | VARIABLE_SPEED |  | VARIABLE_SPEED | VARIABLE_SPEED | VARIABLE_SPEED | VARIABLE_SPEED | VARIABLE_SPEED | VARIABLE_SPEED | VARIABLE_SPEED | VARIABLE_SPEED | VARIABLE_SPEED | VARIABLE_SPEED | VARIABLE_SPEED |  |  |  | VARIABLE_SPEED | VARIABLE_SPEED |  |  | VARIABLE_SPEED | VARIABLE_SPEED | VARIABLE_SPEED | VARIABLE_SPEED |  | VARIABLE_SPEED |  |  | VARIABLE_SPEED | VARIABLE_SPEED | VARIABLE_SPEED | VARIABLE_SPEED | VARIABLE_SPEED | VARIABLE_SPEED | VARIABLE_SPEED | VARIABLE_SPEED |  |  | VARIABLE_SPEED | VARIABLE_SPEED | VARIABLE_SPEED | VARIABLE_SPEED | VARIABLE_SPEED |  | VARIABLE_SPEED | VARIABLE_SPEED |  |  |  | VARIABLE_SPEED | VARIABLE_SPEED | VARIABLE_SPEED | VARIABLE_SPEED |  | VARIABLE_SPEED | VARIABLE_SPEED | VARIABLE_SPEED | VARIABLE_SPEED | VARIABLE_SPEED | VARIABLE_SPEED | VARIABLE_SPEED | VARIABLE_SPEED | VARIABLE_SPEED | VARIABLE_SPEED |  | VARIABLE_SPEED | VARIABLE_SPEED | VARIABLE_SPEED | VARIABLE_SPEED |  | VARIABLE_SPEED | VARIABLE_SPEED | VARIABLE_SPEED | VARIABLE_SPEED |  | VARIABLE_SPEED | VARIABLE_SPEED |  |  |  | VARIABLE_SPEED | VARIABLE_SPEED | VARIABLE_SPEED | VARIABLE_SPEED | VARIABLE_SPEED |  | VARIABLE_SPEED | VARIABLE_SPEED | VARIABLE_SPEED | VARIABLE_SPEED |  | VARIABLE_SPEED | VARIABLE_SPEED | VARIABLE_SPEED | VARIABLE_SPEED | VARIABLE_SPEED |  |  | VARIABLE_SPEED | VARIABLE_SPEED | VARIABLE_SPEED | VARIABLE_SPEED | VARIABLE_SPEED | VARIABLE_SPEED | VARIABLE_SPEED |  | VARIABLE_SPEED | VARIABLE_SPEED |  |  | VARIABLE_SPEED |  |  | VARIABLE_SPEED | VARIABLE_SPEED | VARIABLE_SPEED | VARIABLE_SPEED | VARIABLE_SPEED | VARIABLE_SPEED | VARIABLE_SPEED | VARIABLE_SPEED | VARIABLE_SPEED |  | VARIABLE_SPEED | VARIABLE_SPEED | VARIABLE_SPEED | VARIABLE_SPEED | VARIABLE_SPEED | VARIABLE_SPEED |  | VARIABLE_SPEED | VARIABLE_SPEED | VARIABLE_SPEED |  | VARIABLE_SPEED |  | VARIABLE_SPEED | VARIABLE_SPEED | VARIABLE_SPEED | VARIABLE_SPEED |  | VARIABLE_SPEED | VARIABLE_SPEED |  |  |  |  | VARIABLE_SPEED
rmr_template | json_template | JSON_PATH:fluid_loops[0] | id |  |  | FluidLoop | Loop 1 | ASHRAE229 1 | id |  |  | Boiler Loop 1 | Boiler Loop 1 | Purchased HW Loop 1 | Boiler Loop 1 | Boiler Loop 1 | Boiler Loop 1 | Boiler Loop 1 | Boiler Loop 1 | Boiler Loop 1 |  | Boiler Loop 1 | Boiler Loop 1 | Purchased HW Loop 1 | Purchased HW Loop 1 | Boiler Loop 1 | Boiler Loop 1 | Boiler Loop 1 | Boiler Loop 1 | Boiler Loop 1 | Boiler Loop 1 | Boiler Loop 1 | Chilled Water Loop 1 | Chiller Loop 1 | Chiller Loop 1 | Purchased HW Loop 1 | Purchased HW Loop 1 | Chiller Loop 1 | Chiller Loop 1 | Purchased HW Loop 1 | Purchased HW Loop 1 | Boiler Loop 1 | Boiler Loop 1 | Boiler Loop 1 | Purchased HW Loop 1 | Purchased HW Loop 1 |  | Boiler Loop 1 | Boiler Loop 1 | Boiler Loop 1 | Boiler Loop 1 | Boiler Loop 1 | Boiler Loop 1 | Boiler Loop 1 | Boiler Loop 1 | Chiller Loop 1 | Chiller Loop 1 | Boiler Loop 1 | Boiler Loop 1 | Boiler Loop 1 | Boiler Loop 1 | Boiler Loop 1 | Boiler Loop 1 | Boiler Loop 1 | Boiler Loop 1 | Chiller Loop 1 | Chiller Loop 1 |  | Boiler Loop 1 | Boiler Loop 1 | Purchased HW Loop 1 | Purchased HW Loop 1 | Chilled Water Loop 1 | Boiler Loop 1 | Boiler Loop 1 | Boiler Loop 1 | Boiler Loop 1 | Boiler Loop 1 | Boiler Loop 1 | Boiler Loop 1 | Boiler Loop 1 | Purchased HW Loop 1 | Purchased HW Loop 1 | Boiler Loop 1 | Boiler Loop 1 | Boiler Loop 1 | Boiler Loop 1 | Boiler Loop 1 | Boiler Loop 1 | Boiler Loop 1 | Boiler Loop 1 | Purchased HW Loop 1 | Purchased HW Loop 1 | Boiler Loop 1 | Boiler Loop 1 | Boiler Loop 1 | Chiller Loop 1 | Chiller Loop 1 |  | Boiler Loop 1 | Boiler Loop 1 | Boiler Loop 1 | Boiler Loop 1 | Boiler Loop 1 | Purchased CHW Loop 1 | Boiler Loop 1 | Boiler Loop 1 | Purchased HW Loop 1 | Purchased HW Loop 1 | Boiler Loop 1 | Boiler Loop 1 | Boiler Loop 1 | Boiler Loop 1 | Boiler Loop 1 | Boiler Loop 1 | Chiller Loop 1 | Chiller Loop 1 | Boiler Loop 1 | Boiler Loop 1 | Boiler Loop 1 | Boiler Loop 1 | Boiler Loop 1 | Purchased HW Loop 1 | Purchased HW Loop 1 |  | Boiler Loop 1 | Boiler Loop 1 | Chiller Loop 1 | Chiller Loop 1 | Purchased HW Loop 1 | Chiller Loop 1 | Chiller Loop 1 | Boiler Loop 1 | Boiler Loop 1 | Boiler Loop 1 | Boiler Loop 1 | Purchased HW Loop 1 | Purchased HW Loop 1 | Boiler Loop 1 | Boiler Loop 1 | Boiler Loop 1 | Boiler Loop 1 | Boiler Loop 1 | Boiler Loop 1 | Boiler Loop 1 | Boiler Loop 1 | Boiler Loop 1 | Boiler Loop 1 |  | Boiler Loop 1 | Boiler Loop 1 | Boiler Loop 1 | Boiler Loop 1 | Boiler Loop 1 | Boiler Loop 1 | Boiler Loop 1 | Boiler Loop 1 | Purchased HW Loop 1 | Purchased HW Loop 1 |  | Boiler Loop 1 | Boiler Loop 1 | Chiller Loop 1 | Chiller Loop 1 |  | Purchased HW Loop 1 | Boiler Loop 1 | Boiler Loop 1
rmr_template | json_template | JSON_PATH:fluid_loops[0] | type |  |  | FluidLoop | Loop 1 | ASHRAE229 1 | type |  |  | HEATING | HEATING | HEATING | HEATING | HEATING | HEATING | HEATING | HEATING | HEATING |  | HEATING | HEATING | HEATING | HEATING | HEATING | HEATING | HEATING | HEATING | HEATING | HEATING | HEATING | COOLING | COOLING | COOLING | HEATING | HEATING | COOLING | COOLING | HEATING | HEATING | HEATING | HEATING | HEATING | HEATING | HEATING |  | HEATING | HEATING | HEATING | HEATING | HEATING | HEATING | HEATING | HEATING | COOLING | COOLING | HEATING | HEATING | HEATING | HEATING | HEATING | HEATING | HEATING | HEATING | COOLING | COOLING |  | HEATING | HEATING | HEATING | HEATING | COOLING | HEATING | HEATING | HEATING | HEATING | HEATING | HEATING | HEATING | HEATING | HEATING | HEATING | HEATING | HEATING | HEATING | HEATING | HEATING | HEATING | HEATING | HEATING | HEATING | HEATING | HEATING | HEATING | HEATING | COOLING | COOLING |  | HEATING | HEATING | HEATING | HEATING | HEATING | COOLING | HEATING | HEATING | HEATING | HEATING | HEATING | HEATING | HEATING | HEATING | HEATING | HEATING | COOLING | COOLING | HEATING | HEATING | HEATING | HEATING | HEATING | HEATING | HEATING |  | HEATING | HEATING | COOLING | COOLING | HEATING | COOLING | COOLING | HEATING | HEATING | HEATING | HEATING | HEATING | HEATING | HEATING | HEATING | HEATING | HEATING | HEATING | HEATING | HEATING | HEATING | HEATING | HEATING |  | HEATING | HEATING | HEATING | HEATING | HEATING | HEATING | HEATING | HEATING | HEATING | HEATING |  | HEATING | HEATING | COOLING | COOLING |  | HEATING | HEATING | HEATING
rmr_template | json_template | JSON_PATH:fluid_loops[0] | cooling_or_condensing_design_and_control | id |  | FluidLoopDesignAndControl | DAC 1 | Loop 1 | id
rmr_template | json_template | JSON_PATH:fluid_loops[0] | cooling_or_condensing_design_and_control | design_supply_temperature |  | FluidLoopDesignAndControl | DAC 1 | Loop 1 | design_supply_temperature | temperature | F
rmr_template | json_template | JSON_PATH:fluid_loops[0] | cooling_or_condensing_design_and_control | design_return_temperature |  | FluidLoopDesignAndControl | DAC 1 | Loop 1 | design_return_temperature | temperature | F
rmr_template | json_template | JSON_PATH:fluid_loops[0] | cooling_or_condensing_design_and_control | temperature_reset_type |  | FluidLoopDesignAndControl | DAC 1 | Loop 1 | temperature_reset_type
rmr_template | json_template | JSON_PATH:fluid_loops[0] | cooling_or_condensing_design_and_control | minimum_flow_fraction |  | FluidLoopDesignAndControl | DAC 1 | Loop 1 | minimum_flow_fraction
rmr_template | json_template | JSON_PATH:fluid_loops[0] | child_loops[0] | id |  | FluidLoop | SecondaryLoop 1 | Loop 1 | id |  |  | a: Secondary CHW Loop 1; b: Secondary CHW Loop 1; a: Secondary CHW Loop 1; b: Secondary CHW Loop 1; d: Secondary CHW Loop 1; e: Secondary CHW Loop 1; c: Secondary CHW Loop 1; d: Secondary CHW Loop 1; c: Secondary CHW Loop 1; d: Secondary CHW Loop 1; a: Secondary CHW Loop 1; b: Secondary CHW Loop 1; c: Secondary CHW Loop 1; d: Secondary CHW Loop 1; a: Secondary CHW Loop 1; b: Secondary CHW Loop 1; c: Secondary CHW Loop 1; d: Secondary CHW Loop 1
rmr_template | json_template | JSON_PATH:fluid_loops[0] | child_loops[0] | type |  | FluidLoop | SecondaryLoop 1 | Loop 1 | type |  |  | a: COOLING; b: COOLING; a: COOLING; b: COOLING; d: COOLING; e: COOLING; c: COOLING; d: COOLING; c: COOLING; d: COOLING; a: COOLING; b: COOLING; c: COOLING; d: COOLING; a: COOLING; b: COOLING; c: COOLING; d: COOLING
rmr_template | json_template | JSON_PATH:fluid_loops[1] | id |  |  | FluidLoop | Loop 2 | ASHRAE229 1 | id |  |  | Chiller Loop 1 | Chiller Loop 1 | Chiller Loop 1 | Chiller Loop 1 |  | Chiller Loop 1 | Chiller Loop 1 | Chiller Loop 1 | Chiller Loop 1 |  | Chiller Loop 1 | Chiller Loop 1 | Chiller Loop 1 | Chiller Loop 1 | Chiller Loop 1 | Chiller Loop 1 | Chiller Loop 1 | Chiller Loop 1 | Chiller Loop 1 | Chiller Loop 1 | Chiller Loop 1 |  |  |  | Chiller Loop 1 | Chiller Loop 1 |  |  | Chiller Loop 1 | Chiller Loop 1 | Chiller Loop 1 | Chiller Loop 1 | Chiller Loop 1 | Chiller Loop 1 | Chiller Loop 1 |  | Chiller Loop 1 | Chiller Loop 1 | Chiller Loop 1 | Chiller Loop 1 | Chiller Loop 1 | Chiller Loop 1 | Chiller Loop 1 | Chiller Loop 1 |  |  | Chiller Loop 1 | Chiller Loop 1 | Chiller Loop 1 | Chiller Loop 1 | Chiller Loop 1 | Chiller Loop 1 | Chiller Loop 1 | Chiller Loop 1 |  |  |  | Chiller Loop 1 | Chiller Loop 1 | Chiller Loop 1 | Chiller Loop 1 |  | Chiller Loop 1 | Chiller Loop 1 | Chiller Loop 1 | Chiller Loop 1 | Chiller Loop 1 | Chiller Loop 1 | Chiller Loop 1 | Chiller Loop 1 | Chiller Loop 1 | Chiller Loop 1 | Chilled Water Loop 1 | Chiller Loop 1 | Chiller Loop 1 | Chiller Loop 1 | Chiller Loop 1 | Chilled Water Loop 1 | Chiller Loop 1 | Chiller Loop 1 | Chiller Loop 1 | Chiller Loop 1 |  | Chiller Loop 1 | Chiller Loop 1 |  |  |  | Chiller Loop 1 | Chiller Loop 1 | Chiller Loop 1 | Chiller Loop 1 | Chiller Loop 1 |  | Chiller Loop 1 | Chiller Loop 1 | Chiller Loop 1 | Chiller Loop 1 | Chiller Loop 1 | Chiller Loop 1 | Chiller Loop 1 | Chiller Loop 1 | Chiller Loop 1 | Chiller Loop 1 |  |  | Chiller Loop 1 | Chiller Loop 1 | Chiller Loop 1 | Chiller Loop 1 | Chiller Loop 1 | Chiller Loop 1 | Chiller Loop 1 |  | Chiller Loop 1 | Chiller Loop 1 |  |  | Chiller Loop 1 |  |  | Chiller Loop 1 | Chiller Loop 1 | Chiller Loop 1 | Chiller Loop 1 | Chiller Loop 1 | Chiller Loop 1 | Chiller Loop 1 | Chiller Loop 1 | Chiller Loop 1 |  | Chiller Loop 1 | Chiller Loop 1 | Chiller Loop 1 | Chiller Loop 1 | Chiller Loop 1 | Chiller Loop 1 |  | Chiller Loop 1 | Chiller Loop 1 | Chiller Loop 1 | Chiller Loop 1 | Chiller Loop 1 | Chilled Water Loop 1 | Chiller Loop 1 | Chiller Loop 1 | Chiller Loop 1 | Chiller Loop 1 |  | Chiller Loop 1 | Chiller Loop 1 |  |  |  | Chilled Water Loop 1 | Chiller Loop 1
rmr_template | json_template | JSON_PATH:fluid_loops[1] | type |  |  | FluidLoop | Loop 2 | ASHRAE229 1 | type |  |  | COOLING | COOLING | COOLING | COOLING |  | COOLING | COOLING | COOLING | COOLING |  | COOLING | COOLING | COOLING | COOLING | COOLING | COOLING | COOLING | COOLING | COOLING | COOLING | COOLING |  |  |  | COOLING | COOLING |  |  | COOLING | COOLING | COOLING | COOLING | COOLING | COOLING | COOLING |  | COOLING | COOLING | COOLING | COOLING | COOLING | COOLING | COOLING | COOLING |  |  | COOLING | COOLING | COOLING | COOLING | COOLING | COOLING | COOLING | COOLING |  |  |  | COOLING | COOLING | COOLING | COOLING |  | COOLING | COOLING | COOLING | COOLING | COOLING | COOLING | COOLING | COOLING | COOLING | COOLING | COOLING | COOLING | COOLING | COOLING | COOLING | COOLING | COOLING | COOLING | COOLING | COOLING |  | COOLING | COOLING |  |  |  | COOLING | COOLING | COOLING | COOLING | COOLING |  | COOLING | COOLING | COOLING | COOLING | COOLING | COOLING | COOLING | COOLING | COOLING | COOLING |  |  | COOLING | COOLING | COOLING | COOLING | COOLING | COOLING | COOLING |  | COOLING | COOLING |  |  | COOLING |  |  | COOLING | COOLING | COOLING | COOLING | COOLING | COOLING | COOLING | COOLING | COOLING |  | COOLING | COOLING | COOLING | COOLING | COOLING | COOLING |  | COOLING | COOLING | COOLING | COOLING | COOLING | COOLING | COOLING | COOLING | COOLING | COOLING |  | COOLING | COOLING |  |  |  | COOLING | COOLING
rmr_template | json_template | JSON_PATH:fluid_loops[1] | child_loops[0] | id |  | FluidLoop | SecondaryLoop 1 | Loop 2 | id |  |  | Secondary CHW Loop 1 | Secondary CHW Loop 1 | Secondary CHW Loop 1 | Secondary CHW Loop 1 |  | Secondary CHW Loop 1 | Secondary CHW Loop 1 | Secondary CHW Loop 1 | Secondary CHW Loop 1 |  | Secondary CHW Loop 1 | Secondary CHW Loop 1 | Secondary CHW Loop 1 | Secondary CHW Loop 1 | Secondary CHW Loop 1 | Secondary CHW Loop 1 | Secondary CHW Loop 1 | Secondary CHW Loop 1 | Secondary CHW Loop 1 | Secondary CHW Loop 1 | Secondary CHW Loop 1 |  |  |  | Secondary CHW Loop 1 | Secondary CHW Loop 1 |  |  | Secondary CHW Loop 1 | Secondary CHW Loop 1 | Secondary CHW Loop 1 | Secondary CHW Loop 1 |  | Secondary CHW Loop 1 |  |  | Secondary CHW Loop 1 | Secondary CHW Loop 1 | Secondary CHW Loop 1 | Secondary CHW Loop 1 | Secondary CHW Loop 1 | Secondary CHW Loop 1 | Secondary CHW Loop 1 | Secondary CHW Loop 1 |  |  | Secondary CHW Loop 1 | Secondary CHW Loop 1 | Secondary CHW Loop 1 | Secondary CHW Loop 1 | Secondary CHW Loop 1 |  | Secondary CHW Loop 1 | Secondary CHW Loop 1 |  |  |  | Secondary CHW Loop 1 | Secondary CHW Loop 1 | Secondary CHW Loop 1 | Secondary CHW Loop 1 |  | Secondary CHW Loop 1 | Secondary CHW Loop 1 | Secondary CHW Loop 1 | Secondary CHW Loop 1 | Secondary CHW Loop 1 | Secondary CHW Loop 1 | Secondary CHW Loop 1 | Secondary CHW Loop 1 | Secondary CHW Loop 1 | Secondary CHW Loop 1 |  | Secondary CHW Loop 1 | Secondary CHW Loop 1 | Secondary CHW Loop 1 | Secondary CHW Loop 1 |  | Secondary CHW Loop 1 | Secondary CHW Loop 1 | Secondary CHW Loop 1 | Secondary CHW Loop 1 |  | Secondary CHW Loop 1 | Secondary CHW Loop 1 |  |  |  | Secondary CHW Loop 1 | Secondary CHW Loop 1 | Secondary CHW Loop 1 | Secondary CHW Loop 1 | Secondary CHW Loop 1 |  | Secondary CHW Loop 1 | Secondary CHW Loop 1 | Secondary CHW Loop 1 | Secondary CHW Loop 1 |  | Secondary CHW Loop 1 | Secondary CHW Loop 1 | Secondary CHW Loop 1 | Secondary CHW Loop 1 | Secondary CHW Loop 1 |  |  | Secondary CHW Loop 1 | Secondary CHW Loop 1 | Secondary CHW Loop 1 | Secondary CHW Loop 1 | Secondary CHW Loop 1 | Secondary CHW Loop 1 | Secondary CHW Loop 1 |  | Secondary CHW Loop 1 | Secondary CHW Loop 1 |  |  | Secondary CHW Loop 1 |  |  | Secondary CHW Loop 1 | Secondary CHW Loop 1 | Secondary CHW Loop 1 | Secondary CHW Loop 1 | Secondary CHW Loop 1 | Secondary CHW Loop 1 | Secondary CHW Loop 1 | Secondary CHW Loop 1 | Secondary CHW Loop 1 |  | Secondary CHW Loop 1 | Secondary CHW Loop 1 | Secondary CHW Loop 1 | Secondary CHW Loop 1 | Secondary CHW Loop 1 | Secondary CHW Loop 1 |  | Secondary CHW Loop 1 | Secondary CHW Loop 1 | Secondary CHW Loop 1 |  | Secondary CHW Loop 1 |  | Secondary CHW Loop 1 | Secondary CHW Loop 1 | Secondary CHW Loop 1 | Secondary CHW Loop 1 |  | Secondary CHW Loop 1 | Secondary CHW Loop 1 |  |  |  |  | Secondary CHW Loop 1
rmr_template | json_template | JSON_PATH:fluid_loops[1] | child_loops[0] | type |  | FluidLoop | SecondaryLoop 1 | Loop 2 | type |  |  | COOLING | COOLING | COOLING | COOLING |  | COOLING | COOLING | COOLING | COOLING |  | COOLING | COOLING | COOLING | COOLING | COOLING | COOLING | COOLING | COOLING | COOLING | COOLING | COOLING |  |  |  | COOLING | COOLING |  |  | COOLING | COOLING | COOLING | COOLING |  | COOLING |  |  | COOLING | COOLING | COOLING | COOLING | COOLING | COOLING | COOLING | COOLING |  |  | COOLING | COOLING | COOLING | COOLING | COOLING |  | COOLING | COOLING |  |  |  | COOLING | COOLING | COOLING | COOLING |  | COOLING | COOLING | COOLING | COOLING | COOLING | COOLING | COOLING | COOLING | COOLING | COOLING |  | COOLING | COOLING | COOLING | COOLING |  | COOLING | COOLING | COOLING | COOLING |  | COOLING | COOLING |  |  |  | COOLING | COOLING | COOLING | COOLING | COOLING |  | COOLING | COOLING | COOLING | COOLING |  | COOLING | COOLING | COOLING | COOLING | COOLING |  |  | COOLING | COOLING | COOLING | COOLING | COOLING | COOLING | COOLING |  | COOLING | COOLING |  |  | COOLING |  |  | COOLING | COOLING | COOLING | COOLING | COOLING | COOLING | COOLING | COOLING | COOLING |  | COOLING | COOLING | COOLING | COOLING | COOLING | COOLING |  | COOLING | COOLING | COOLING |  | COOLING |  | COOLING | COOLING | COOLING | COOLING |  | COOLING | COOLING |  |  |  |  | COOLING
rmr_transformations | user | JSON_PATH:fluid_loops[0] | id |  |  | FluidLoopDesignAndControl | Loop 1 | ASHRAE229 1 | id
rmr_transformations | proposed | JSON_PATH:external_fluid_sources[0] | id |  |  | ExternalFluidSource | Purchased HW 1 | ASHRAE229 1 | id |  |  | b: Purchased CW 1; c: Purchased CW 1
rmr_transformations | proposed | JSON_PATH:external_fluid_sources[0] | loop |  |  | ExternalFluidSource | Purchased HW 1 | ASHRAE229 1 | loop |  |  | b: Chilled Water Loop 1; c: Chilled Water Loop 1
rmr_transformations | proposed | JSON_PATH:external_fluid_sources[0] | type |  |  | ExternalFluidSource | Purchased HW 1 | ASHRAE229 1 | type |  |  | b: CHILLED_WATER; c: CHILLED_WATER
rmr_transformations | proposed | JSON_PATH:fluid_loops[1] | id | [5 empty] | id |  |  | b: Chilled Water Loop 1; c: Chilled Water Loop 1
rmr_transformations | proposed | JSON_PATH:fluid_loops[1] | type | [5 empty] | type |  |  | b: COOLING; c: COOLING
rmr_transformations | proposed | JSON_PATH:cooling_system | chilled_water_loop | [5 empty] | chilled_water_loop |  |  | b: Chilled Water Loop 1; c: Chilled Water Loop 1
rmr_transformations | baseline | JSON_PATH:climate_zone |  |  |  | ASHRAE229 | ASHRAE229 1 | weather | climate_zone |  |  | a: CZ4A; b: CZ4A; c: CZ6B; d: CZ6B; e: CZ6B
rmr_transformations | baseline | JSON_PATH:zones[1] | terminals[0] | served_by_heating_ventilating_air_conditioning_system |  | Air Terminal | Terminal 2 | Zone 2 | served_by_heating_ventilation_air_conditioning_system |  |  | e: System 7_2
rmr_transformations | baseline | JSON_PATH:heating_ventilating_air_conditioning_systems[1] | id |  |  | HVAC | HVAC 2 | Building Segment 1 | id |  |  | e: System 7_2
rmr_transformations | baseline | JSON_PATH:heating_ventilating_air_conditioning_systems[1] | cooling_system | id |  | CoolingSystem | Cooling System 2 | HVAC 1 | id |  |  | e: CHW Coil 2
rmr_transformations | baseline | JSON_PATH:heating_ventilating_air_conditioning_systems[1] | cooling_system | type |  | CoolingSystem | Cooling System 2 | HVAC 1 | type
rmr_transformations | baseline | JSON_PATH:heating_ventilating_air_conditioning_systems[1] | cooling_system | chilled_water_loop |  | CoolingSystem | Cooling System 2 | HVAC 1 | chilled_water_loop
rmr_transformations | baseline | JSON_PATH:heating_ventilating_air_conditioning_systems[1] | fan_system | id |  | Fan System | Fan System 2 | HVAC 1 | id
rmr_transformations | baseline | JSON_PATH:heating_ventilating_air_conditioning_systems[1] | fan_system | fan_control |  | Fan System | Fan System 2 | HVAC 1 | fan_control
rmr_transformations | baseline | JSON_PATH:heating_ventilating_air_conditioning_systems[1] | fan_system | supply_fans[0] | id | Fan | Supply Fan 2 | HVAC 1 | id
rmr_transformations | baseline | JSON_PATH:heating_ventilating_air_conditioning_systems[1] | fan_system | return_fans[0] | id | Fan | Return Fan 2 | HVAC 1 | id
rmr_transformations | baseline | JSON_PATH:heating_ventilating_air_conditioning_systems[1] | preheat_system | id |  | PreheatSystem | Heating System 2 | HVAC 1 | id
rmr_transformations | baseline | JSON_PATH:heating_ventilating_air_conditioning_systems[1] | preheat_system | type |  | PreheatSystem | Heating System 2 | HVAC 1 | type
rmr_transformations | baseline | JSON_PATH:heating_ventilating_air_conditioning_systems[1] | preheat_system | hot_water_loop |  | PreheatSystem | Heating System 2 | HVAC 1 | hot_water_loop
rmr_transformations | baseline | JSON_PATH:fluid_loops[0] | cooling_or_condensing_design_and_control | id |  | FluidLoopDesignAndControl | Loop 1 | ASHRAE229 1 | id |  |  | a: CCDC 1; b: CCDC 1; a: CCDC 1; b: CCDC 1; e: CCDC 1; c: CCDC 1; d: CCDC 1
rmr_transformations | baseline | JSON_PATH:fluid_loops[0] | cooling_or_condensing_design_and_control | temperature_reset_type |  | FluidLoopDesignAndControl | Loop 1 | ASHRAE229 1 | temperature_reset_type |  |  | a: LOAD_RESET; b: OUTSIDE_AIR_RESET
rmr_transformations | baseline | JSON_PATH:fluid_loops[0] | cooling_or_condensing_design_and_control | loop_supply_temperature_at_low_load |  | FluidLoopDesignAndControl | Loop 1 | ASHRAE229 1 | loop_supply_temperature_at_low_load | temperature | F | a: 54; b: 64; e: 64
rmr_transformations | baseline | JSON_PATH:fluid_loops[0] | cooling_or_condensing_design_and_control | flow_control | [7 empty] | c: FIXED_FLOW; d: FIXED_FLOW
rmr_transformations | baseline | JSON_PATH:fluid_loops[0] | pump_power_per_flow_rate |  |  | FluidLoopDesignAndControl | Loop 1 | ASHRAE229 1 | pump_power_per_flow_rate | power_per_flow_rate | W/gpm | a: 12; b: 15
rmr_transformations | baseline | JSON_PATH:fluid_loops[1] | id |  |  | FluidLoopDesignAndControl | Loop 2 | ASHRAE229 1 | id |  |  | c: Condensing Loop 1; d: Condensing Loop 1; a: Condensing Loop 1; b: Condensing Loop 1
rmr_transformations | baseline | JSON_PATH:fluid_loops[1] | pump_power_per_flow_rate |  |  | FluidLoopDesignAndControl | Loop 2 | ASHRAE229 1 | pump_power_per_flow_rate | power_per_flow_rate | W/gpm | c: 12; d: 15; c: 19; d: 21; a: 22; b: 25
rmr_transformations | baseline | JSON_PATH:fluid_loops[1] | cooling_or_condensing_design_and_control | id |  | FluidLoopDesignAndControl | Loop 2 | ASHRAE229 1 | id |  |  | a: CCDC 1; b: CCDC 1; c: CCDC 1; d: CCDC 1; a: CCDC 1; b: CCDC 1; c: CCDC 1; d: CCDC 1; a: CCDC 1; b: CCDC 1; c: CCDC 1; d: CCDC 1; e: CCDC 1; a: CCDC 1; b: CCDC 1; c: CCDC 1; d: CCDC 1; e: CCDC 1; f: CCDC 1; c: CCDC 1; d: CCDC 1; c: CCDC 1; d: CCDC 1; a: CCDC 1; b: CCDC 1; c: CCDC 1; d: CCDC 1; a: CCDC 1; b: CCDC 1; c: CCDC 1; d: CCDC 1; e: CCDC 1; f: CCDC 1; a: CCDC 1; b: CCDC 1; c: CCDC 1; d: CCDC 1; e: CCDC 1; a: CCDC 1; b: CCDC 1; c: CCDC 1; d: CCDC 1; a: CCDC 1; b: CCDC 1
rmr_transformations | baseline | JSON_PATH:fluid_loops[1] | cooling_or_condensing_design_and_control | design_supply_temperature |  | FluidLoopDesignAndControl | Loop 2 | ASHRAE229 1 | design_supply_temperature | temperature | F | a: 44; b: 50; c: 44; d: 50; a: 60; b: 60; c: 60; d: 95; e: 95; f: 60
rmr_transformations | baseline | JSON_PATH:fluid_loops[1] | cooling_or_condensing_design_and_control | design_return_temperature |  | FluidLoopDesignAndControl | Loop 2 | ASHRAE229 1 | design_return_temperature | temperature | F | a: 56; b: 60; c: 56; d: 60
rmr_transformations | baseline | JSON_PATH:fluid_loops[1] | cooling_or_condensing_design_and_control | temperature_reset_type |  | FluidLoopDesignAndControl | Loop 2 | ASHRAE229 1 | temperature_reset_type |  |  | a: OUTSIDE_AIR_RESET; b: CONSTANT; c: OUTSIDE_AIR_RESET; d: CONSTANT; e: CONSTANT; c: LOAD_RESET; d: OUTSIDE_AIR_RESET; a: CONSTANT; b: OUTSIDE_AIR_RESET; c: CONSTANT; d: OUTSIDE_AIR_RESET; e: OUTSIDE_AIR_RESET
rmr_transformations | baseline | JSON_PATH:fluid_loops[1] | cooling_or_condensing_design_and_control | outdoor_high_for_loop_supply_reset_temperature |  | FluidLoopDesignAndControl | Loop 2 | ASHRAE229 1 | outdoor_high_for_loop_supply_temperature_reset | temperature | F | a: 80; b: 90; c: 80; d: 80; e: 80; f: 80
rmr_transformations | baseline | JSON_PATH:fluid_loops[1] | cooling_or_condensing_design_and_control | outdoor_low_for_loop_supply_reset_temperature |  | FluidLoopDesignAndControl | Loop 2 | ASHRAE229 1 | outdoor_low_for_loop_supply_temperature_reset | temperature | F | a: 60; b: 60; c: 65; d: 60; e: 60; f: 60
rmr_transformations | baseline | JSON_PATH:fluid_loops[1] | cooling_or_condensing_design_and_control | loop_supply_temperature_at_outdoor_high |  | FluidLoopDesignAndControl | Loop 2 | ASHRAE229 1 | loop_supply_temperature_at_outdoor_high | temperature | F | a: 44; b: 44; c: 44; d: 44; e: 41; f: 44
rmr_transformations | baseline | JSON_PATH:fluid_loops[1] | cooling_or_condensing_design_and_control | loop_supply_temperature_at_outdoor_low |  | FluidLoopDesignAndControl | Loop 2 | ASHRAE229 1 | loop_supply_temperature_at_outdoor_low | temperature | F | a: 54; b: 54; c: 54; d: 54; e: 54; f: 57
rmr_transformations | baseline | JSON_PATH:fluid_loops[1] | cooling_or_condensing_design_and_control | loop_supply_temperature_at_low_load |  | FluidLoopDesignAndControl | Loop 2 | ASHRAE229 1 | loop_supply_temperature_at_low_load | temperature | F | c: 54; d: 64
rmr_transformations | baseline | JSON_PATH:fluid_loops[1] | cooling_or_condensing_design_and_control | is_sized_using_coincident_load |  | FluidLoopDesignAndControl | Loop 2 | ASHRAE229 1 | is_sized_using_coincident_load |  |  | a: TRUE; b: FALSE; c: TRUE; d: FALSE
rmr_transformations | baseline | JSON_PATH:fluid_loops[1] | cooling_or_condensing_design_and_control | flow_control |  | FluidLoopDesignAndControl | Loop 2 | ASHRAE229 1 | flow_control |  |  | a: FIXED_FLOW; b: VARIABLE_FLOW
rmr_transformations | baseline | JSON_PATH:fluid_loops[1] | pump_power_per_flow_rate |  |  | FluidLoopDesignAndControl | Loop 2 | ASHRAE229 1 | pump_power_per_flow_rate | power_per_flow_rate | W/gpm | a: 9; b: 12; c: 9; d: 12; e: 12
rmr_transformations | baseline | JSON_PATH:fluid_loops[2] | id |  |  | FluidLoopDesignAndControl | Loop 3 | ASHRAE229 1 | id |  |  | a: Condensing Loop 1; b: Condensing Loop 1; c: Condensing Loop 1; d: Condensing Loop 1
rmr_transformations | baseline | JSON_PATH:fluid_loops[2] | pump_power_per_flow_rate |  |  | FluidLoopDesignAndControl | Loop 3 | ASHRAE229 1 | pump_power_per_flow_rate | power_per_flow_rate | W/gpm | a: 19; b: 21; c: 22; d: 25
rmr_transformations | baseline | JSON_PATH:zones[0] | terminals[0] | cooling_source |  | Air Terminal | Terminal 1 | Zone 1 | cooling_source
rmr_transformations | baseline | JSON_PATH:heating_system | id |  |  | HeatingSystem | Heating System 1 | HVAC 1 | id
rmr_transformations | baseline | JSON_PATH:heating_system | type |  |  | HeatingSystem | Heating System 1 | HVAC 1 | type
rmr_transformations | baseline | JSON_PATH:heat_rejections[0] | id |  |  | HeatRejection | Cooling Tower 1 | ASHRAE229 1 | id |  |  | a: Heat Rejection 1; b: Heat Rejection 1; c: Heat Rejection 1; d: Heat Rejection 1; a: Heat Rejection 1; b: Heat Rejection 1; c: Heat Rejection 1; d: Heat Rejection 1; e: Heat Rejection 1; f: Heat Rejection 1; a: Heat Rejection 1; b: Heat Rejection 1; c: Heat Rejection 1; d: Heat Rejection 1; e: Heat Rejection 1; a: Heat Rejection 1; b: Heat Rejection 1; c: Heat Rejection 1; d: Heat Rejection 1; e: Heat Rejection 1
rmr_transformations | baseline | JSON_PATH:heat_rejections[0] | loop |  |  | HeatRejection | Cooling Tower 1 | ASHRAE229 1 | loop |  |  | a: Chiller Loop 1; b: Chiller Loop 1; c: Chiller Loop 1; d: Chiller Loop 1; a: Chiller Loop 1; b: Chiller Loop 1; c: Chiller Loop 1; d: Chiller Loop 1; e: Chiller Loop 1; f: Chiller Loop 1; a: Chiller Loop 1; b: Chiller Loop 1; c: Chiller Loop 1; d: Chiller Loop 1; e: Chiller Loop 1; a: Chiller Loop 1; b: Chiller Loop 1; c: Chiller Loop 1; d: Chiller Loop 1; e: Chiller Loop 1
rmr_transformations | baseline | JSON_PATH:heat_rejections[0] | range |  |  | HeatRejection | Cooling Tower 1 | ASHRAE229 1 | range | temperature_difference | R | a: 10; b: 15; c: 10; d: 15
rmr_transformations | baseline | JSON_PATH:heat_rejections[0] | design_wetbulb_temperature |  |  | HeatRejection | Cooling Tower 1 | ASHRAE229 1 | design_wetbulb_temperature | temperature | F | a: 55; b: 55; c: 54; d: 90; e: 90; f: 96
rmr_transformations | baseline | JSON_PATH:heat_rejections[0] | approach |  |  | HeatRejection | Cooling Tower 1 | ASHRAE229 1 | approach | temperature_difference | R | a: 5; b: 10; c: 10; d: 5; e: 10; f: 10
rmr_transformations | baseline | JSON_PATH:heat_rejections[0] | leaving_water_setpoint_temperature |  |  | HeatRejection | Cooling Tower 1 | ASHRAE229 1 | leaving_water_setpoint_temperature | temperature | F | a: 75; b: 80; c: 65; d: 70; e: 70
rmr_transformations | baseline | JSON_PATH:chillers[0] | id |  |  | Chiller | Chiller 1 | ASHRAE229 1 | id
rmr_transformations | baseline | JSON_PATH:chillers[0] | cooling_loop |  |  | Chiller | Chiller 1 | ASHRAE229 1 | cooling_loop
rmr_transformations | baseline | JSON_PATH:chillers[0] | compressor_type |  |  | Chiller | Chiller 1 | ASHRAE229 1 | compressor_type |  |  | a: SCREW; b: POSITIVE_DISPLACEMENT; c: CENTRIFUGAL; d: SCREW; a: POSITIVE_DISPLACEMENT; b: POSITIVE_DISPLACEMENT; c: CENTRIFUGAL; d: CENTRIFUGAL; a: POSITIVE_DISPLACEMENT; b: POSITIVE_DISPLACEMENT; c: POSITIVE_DISPLACEMENT; d: POSITIVE_DISPLACEMENT; e: POSITIVE_DISPLACEMENT; f: POSITIVE_DISPLACEMENT
rmr_transformations | baseline | JSON_PATH:chillers[0] | rated_capacity |  |  | Chiller | Chiller 1 | ASHRAE229 1 | rated_capacity | cooling_capacity | ton | a: 400; b: 400; c: 299; d: 400; e: 400; a: 400; b: 400; c: 250; d: 400; e: 400; a: 200; b: 299; c: 301; d: 301; a: 130; b: 160; c: 200; d: 200; a: 200; b: 200; c: 200; d: 301; e: 301; f: 301
rmr_transformations | baseline | JSON_PATH:chillers[0] | full_load_efficiency |  |  | Chiller | Chiller 1 | ASHRAE229 1 | full_load_efficiency | cooling_efficiency | kW/ton | a: 0.79; b: 0.89; c: 0.634; d: 0.576
rmr_transformations | baseline | JSON_PATH:chillers[0] | is_chilled_water_pump_interlocked |  |  | Chiller | Chiller 1 | ASHRAE229 1 | is_chilled_water_pump_interlocked |  |  | a: TRUE; b: FALSE; c: TRUE; d: TRUE; e: TRUE
rmr_transformations | baseline | JSON_PATH:chillers[0] | is_condenser_water_pump_interlocked |  |  | Chiller | Chiller 1 | ASHRAE229 1 | is_condenser_water_pump_interlocked |  |  | a: TRUE; b: FALSE; c: TRUE; d: FALSE
rmr_transformations | baseline | JSON_PATH:chillers[0] | condensing_loop |  |  | Chiller | Chiller 1 | ASHRAE229 1 | condensing_loop |  |  | a: Condensing Loop 1; b: Condensing Loop 1; c: Condensing Loop 1; d: Condensing Loop 1; a: Condensing Loop 1; b: Condensing Loop 1; c: Condensing Loop 1; d: Condensing Loop 1
rmr_transformations | baseline | JSON_PATH:chillers[0] | part_load_efficiency |  |  | Chiller | Chiller 1 | ASHRAE229 1 | part_load_efficiency | cooling_efficiency | kW/ton | a: 0.629; b: 0.629; c: 0.6; d: 0.572; e: 0.572; f: 0.6
rmr_transformations | baseline | JSON_PATH:chillers[0] | part_load_efficiency_metric |  |  | Chiller | Chiller 1 | ASHRAE229 1 | part_load_efficiency_metric |  |  | a: INTEGRATED_PART_LOAD_VALUE; b: NONSTANDARD_PART_LOAD_VALUE; c: INTEGRATED_PART_LOAD_VALUE; d: INTEGRATED_PART_LOAD_VALUE; e: NONSTANDARD_PART_LOAD_VALUE; f: INTEGRATED_PART_LOAD_VALUE
rmr_transformations | baseline | JSON_PATH:chillers[0] | rated_capacity |  |  | Chiller | Chiller 1 | ASHRAE229 1 | rated_capacity | cooling_capacity | ton
rmr_transformations | baseline | JSON_PATH:chillers[1] | id |  |  | Chiller | Chiller 2 | ASHRAE229 1 | id |  |  | c: Chiller 2; b: Chiller 2; c: Chiller 2; e: Chiller 2; f: Chiller 2
rmr_transformations | baseline | JSON_PATH:chillers[1] | cooling_loop |  |  | Chiller | Chiller 2 | ASHRAE229 1 | cooling_loop |  |  | c: Chiller Loop 1; b: Chiller Loop 1; c: Chiller Loop 1; e: Chiller Loop 1; f: Chiller Loop 1
rmr_transformations | baseline | JSON_PATH:chillers[1] | is_chilled_water_pump_interlocked | [8 empty] | c: TRUE
rmr_transformations | baseline | JSON_PATH:chillers[2] | id |  |  | Chiller | Chiller 1 | ASHRAE229 1 | id |  |  | e: Chiller 3
rmr_transformations | baseline | JSON_PATH:chillers[2] | cooling_loop |  |  | Chiller | Chiller 1 | ASHRAE229 1 | cooling_loop |  |  | e: Chiller Loop 1
rmr_transformations | baseline | JSON_PATH:fluid_loops[0] | child_loops[0] | id |  | FluidLoop | SecondaryLoop 1 | Loop 1 | id |  |  | a: Secondary CHW Loop 1; b: Secondary CHW Loop 1
rmr_transformations | baseline | JSON_PATH:fluid_loops[0] | child_loops[0] | type |  | FluidLoop | SecondaryLoop 1 | Loop 1 | type |  |  | d: COOLING; e: COOLING; a: COOLING; b: COOLING
rmr_transformations | baseline | JSON_PATH:fluid_loops[0] | child_loops[0] | pump_power_per_flow_rate |  | FluidLoop | SecondaryLoop 1 | Loop 1 | type | power_per_flow_rate | W/gpm | c: 13; d: 15
rmr_transformations | baseline | JSON_PATH:fluid_loops[0] | child_loops[0] | cooling_or_condensing_design_and_control | id | [6 empty] | d: CCDC 1; e: CCDC 1; c: CCDC 2; d: CCDC 2
rmr_transformations | baseline | JSON_PATH:fluid_loops[0] | child_loops[0] | cooling_or_condensing_design_and_control | flow_control | [6 empty] | c: VARIABLE_FLOW; d: FIXED_FLOW
rmr_transformations | baseline | JSON_PATH:fluid_loops[0] | child_loops[0] | cooling_or_condensing_design_and_control | minimum_flow_fraction | [6 empty] | d: 0.25; e: 0.35
rmr_transformations | baseline | JSON_PATH:fluid_loops[1] | child_loops[0] | id |  | FluidLoop | SecondaryLoop 1 | Loop 1 | id |  |  | a: Cooling Child Loop 1; b: Cooling Child Loop 1; c: Cooling Child Loop 1; d: Cooling Child Loop 1; e: Cooling Child Loop 1; a: Cooling Child Loop 1; b: Cooling Child Loop 1; c: Cooling Child Loop 1; a: Cooling Child Loop 1; b: Cooling Child Loop 1; c: Cooling Child Loop 1; d: Cooling Child Loop 1; e: Cooling Child Loop 1; a: Cooling Child Loop 1; b: Cooling Child Loop 1; c: Cooling Child Loop 1; d: Cooling Child Loop 1
rmr_transformations | baseline | JSON_PATH:fluid_loops[0] | child_loops[1] | id |  | FluidLoop | SecondaryLoop 1 | Loop 2 | id
rmr_transformations | baseline | JSON_PATH:fluid_loops[0] | child_loops[1] | type |  | FluidLoop | SecondaryLoop 1 | Loop 2 | id
rmr_transformations | baseline | JSON_PATH:fluid_loops[1] | child_loops[0] | pump_power_per_flow_rate |  | FluidLoop | SecondaryLoop 1 | Loop 1 | pump_power_per_flow_rate | power_per_flow_rate | W/gpm | a: 13; b: 15
rmr_transformations | baseline | JSON_PATH:fluid_loops[1] | child_loops[0] | cooling_or_condensing_design_and_control | id | FluidLoop | SecondaryLoop 1 | Loop 1 | id |  |  | a: CCDC 1; b: CCDC 1; c: CCDC 1; a: CCDC 2; b: CCDC 2
rmr_transformations | baseline | JSON_PATH:fluid_loops[1] | child_loops[0] | cooling_or_condensing_design_and_control | flow_control | FluidLoop | SecondaryLoop 1 | Loop 1 | flow_control |  |  | a: VARIABLE_FLOW; b: VARIABLE_FLOW
rmr_transformations | baseline | JSON_PATH:fluid_loops[1] | child_loops[0] | cooling_or_condensing_design_and_control | minimum_flow_fraction | FluidLoop | SecondaryLoop 1 | Loop 1 | minimum_flow_fraction |  |  | a: 0.25; b: 0.35; c: 0.25
rmr_transformations | baseline | JSON_PATH:fluid_loops[1] | child_loops[0] | type |  | FluidLoop | SecondaryLoop 1 | Loop 1 | type |  |  | a: COOLING; b: COOLING; c: COOLING; d: COOLING; e: COOLING; a: COOLING; b: COOLING; c: COOLING; a: COOLING; b: COOLING; c: COOLING; d: COOLING; e: COOLING; a: COOLING; b: COOLING; c: COOLING; d: COOLING
rmr_transformations | baseline | JSON_PATH:fluid_loops[1] | child_loops[1] | id |  | FluidLoop | SecondaryLoop 1 | Loop 1 | type |  |  | b: Cooling Child Loop 2
rmr_transformations | baseline | JSON_PATH:fluid_loops[1] | child_loops[1] | type |  | FluidLoop | SecondaryLoop 1 | Loop 1 | type |  |  | b: COOLING
rmr_transformations | baseline | JSON_PATH:cooling_system | chilled_water_loop |  |  | CoolingSystem | Cooling System 1 | HVAC 1 | chilled_water_loop |  |  | a: Cooling Child Loop 1; b: Cooling Child Loop 1; c: Cooling Child Loop 1; d: Cooling Child Loop 1; e: Cooling Child Loop 1; a: Cooling Child Loop 1; b: Cooling Child Loop 1; c: Cooling Child Loop 1; a: Cooling Child Loop 1; b: Cooling Child Loop 1; c: Cooling Child Loop 1; d: Cooling Child Loop 1; e: Cooling Child Loop 1; a: Secondary CHW Loop 1; b: Secondary CHW Loop 1; c: Secondary CHW Loop 1; d: Secondary CHW Loop 1; b: COOLING; a: Cooling Child Loop 1; b: Cooling Child Loop 1; c: Cooling Child Loop 1; d: Cooling Child Loop 1
rmr_transformations | baseline | JSON_PATH:pumps[1] | speed_control |  |  | Pump | Pump 1 | ASHRAE229 1 | speed_control |  |  | b: VARIABLE_SPEED; d: VARIABLE_SPEED; e: VARIABLE_SPEED
rmr_transformations | baseline | JSON_PATH:pumps[2] | id |  |  | Pump | Pump 3 | ASHRAE229 1 | id |  |  | a: Chiller Pump 2; b: Chiller Pump 2; c: Chiller Pump 2; d: Chiller Pump 2; e: Chiller Pump 2
rmr_transformations | baseline | JSON_PATH:pumps[2] | loop_or_piping |  |  | Pump | Pump 3 | ASHRAE229 1 | loop_or_piping |  |  | a: Cooling Child Loop 1; b: Cooling Child Loop 1; c: Cooling Child Loop 1; d: Cooling Child Loop 1; e: Cooling Child Loop 1
rmr_transformations | baseline | JSON_PATH:pumps[2] | speed_control |  |  | Pump | Pump 3 | ASHRAE229 1 | speed_control |  |  | a: VARIABLE_SPEED; b: FIXED_SPEED; c: FIXED_SPEED; d: VARIABLE_SPEED; e: FIXED_SPEED; a: FIXED_SPEED; b: VARIABLE_SPEED; c: VARIABLE_SPEED; d: FIXED_SPEED
rmr_template | json_template | JSON_PATH:pumps[3] | id | [8 empty] | e: Chiller Pump 2
rmr_template | json_template | JSON_PATH:pumps[3] | loop_or_piping | [8 empty] | e: Chiller Loop 1
rmr_template | json_template | JSON_PATH:pumps[3] | speed_control | [8 empty] | e: FIXED_SPEED
rmr_transformations | baseline | JSON_PATH:output | id |  |  | Output | output 1 | ASHRAE229 1 | id |  |  | a: Output 1; b: Output 1; c: Output 1; d: Output 1; a: Output 1; b: Output 1; c: Output 1; d: Output 1; e: Output 1; f: Output 1
rmr_transformations | baseline | JSON_PATH:output | output_instance | id |  | Output | output 1 | ASHRAE229 1 | id |  |  | a: Output Instance 1; b: Output Instance 1; c: Output Instance 1; d: Output Instance 1; a: Output Instance 1; b: Output Instance 1; c: Output Instance 1; d: Output Instance 1; e: Output Instance 1; f: Output Instance 1
rmr_transformations | baseline | JSON_PATH:output | output_instance | unmet_load_hours |  | Output | output 1 | ASHRAE229 1 | unmet_load_hours |  |  | a: 0; b: 0; c: 0; d: 0; a: 0; b: 0; c: 0; d: 0; e: 0; f: 0
rmr_transformations | baseline | JSON_PATH:output | output_instance | unmet_load_hours_heating |  | Output | output 1 | ASHRAE229 1 | unmet_load_hours_heating |  |  | a: 0; b: 0; c: 0; d: 0; a: 0; b: 0; c: 0; d: 0; e: 0; f: 0
rmr_transformations | baseline | JSON_PATH:output | output_instance | unmet_occupied_load_hours_heating |  | Output | output 1 | ASHRAE229 1 | unmet_occupied_load_hours_heating |  |  | a: 0; b: 0; c: 0; d: 0; a: 0; b: 0; c: 0; d: 0; e: 0; f: 0
rmr_transformations | baseline | JSON_PATH:output | output_instance | unmet_load_hours_cooling |  | Output | output 1 | ASHRAE229 1 | unmet_load_hours_cooling |  |  | a: 0; b: 0; c: 0; d: 0; a: 0; b: 0; c: 0; d: 0; e: 0; f: 0
rmr_transformations | baseline | JSON_PATH:output | output_instance | unmet_occupied_load_hours_cooling |  | Output | output 1 | ASHRAE229 1 | unmet_occupied_load_hours_cooling |  |  | a: 0; b: 0; c: 0; d: 0; a: 0; b: 0; c: 0; d: 0; e: 0; f: 0
rmr_transformations | baseline | JSON_PATH:output | output_instance | building_peak_cooling_load |  | Output | output 1 | ASHRAE229 1 | building_peak_cooling_load | cooling_capacity | ton | a: 200; b: 200; c: 800; d: 800; a: 200; b: 200; c: 450; d: 450; e: 2400; f: 2400
rmr_transformations | baseline | JSON_PATH:output | output_instance | unmet_load_hours |  | Output | output 1 | ASHRAE229 1 | unmet_load_hours
Note on CM1: [Threaded comment] Your version of Excel allows you to read this threaded comment; however, any edits to it will get removed if the file is opened in a newer version of Excel. Learn more: https://go.microsoft.com/fwlink/?linkid=870924 Comment: The schema doesn't have "peak_cooling_load" yet. This rule is pending until this is added to the schema.
Note on EH1: [Threaded comment] Your version of Excel allows you to read this threaded comment; however, any edits to it will get removed if the file is opened in a newer version of Excel. Learn more: https://go.microsoft.com/fwlink/?linkid=870924 Comment: Should be double-checked after the schema is updated.
Note on FK1: [Threaded comment] Your version of Excel allows you to read this threaded comment; however, any edits to it will get removed if the file is opened in a newer version of Excel. Learn more: https://go.microsoft.com/fwlink/?linkid=870924 Comment: The pass case isn't modeled because we only have system type 7 and 11.1 for now. When we have more system types, the pass case will be modeled. Reply: Hi Yun Joon, I added a lot of systems to the templates so that we could properly model these. Reply: Thanks Juan! I updated this rule.
Note on EY2: Karen Walkerman: second primary loop not yet created, waiting on response from Juan (230203) re: json templates
Note on DC239: [Threaded comment] Your version of Excel allows you to read this threaded comment; however, any edits to it will get removed if the file is opened in a newer version of Excel. Learn more: https://go.microsoft.com/fwlink/?linkid=870924 Comment: Unlike case (b) case, a value doesn't need to be provided for case (a) b/c it already has the correct value above.
Note on DE239: [Threaded comment] Your version of Excel allows you to read this threaded comment; however, any edits to it will get removed if the file is opened in a newer version of Excel. Learn more: https://go.microsoft.com/fwlink/?linkid=870924 Comment: Unlike case (b) case, a value doesn't need to be provided for case (a) b/c it already has the correct value above.

## TCD_needs_RS
key1 | key2 | key3 | key4 | key5 | key6 | data_group | object_id | parent_id | data_element | unit_type | units | rule-22-12-a | rule-22-12-b | rule-22-12-c | rule-22-12-d | rule-22-12-e | rule-22-13-a | rule-22-13-b | rule-22-13-c | rule-22-13-d | rule-22-13-e | rule-22-15-a | rule-22-15-b | rule-22-15-c | rule-22-15-d | rule-22-15-e | rule-22-17-a | rule-22-17-b | rule-22-17-c | rule-22-17-d | rule-22-17-e | rule-22-18-a | rule-22-18-b | rule-22-18-c | rule-22-18-d | rule-22-18-e | rule-22-28-a | rule-22-28-b | rule-22-28-c | rule-22-28-d | rule-22-28-e | rule-22-35-a | rule-22-35-b | rule-22-37-a | rule-22-37-b | rule-22-38-a | rule-22-38-b | rule-22-39-a | rule-22-39-b | rule-22-41-a | rule-22-41-b
key1: Section | [6 empty] | 22 | 22 | 22 | 22 | 22 | 22 | 22 | 22 | 22 | 22 | 22 | 22 | 22 | 22 | 22 | 22 | 22 | 22 | 22 | 22 | 22 | 22 | 22 | 22 | 22 | 22 | 22 | 22 | 22 | 22 | 22 | 22 | 22 | 22 | 22 | 22 | 22 | 22 | 22 | 22
key1: Rule | [6 empty] | 12 | 12 | 12 | 12 | 12 | 13 | 13 | 13 | 13 | 13 | 15 | 15 | 15 | 15 | 15 | 17 | 17 | 17 | 17 | 17 | 18 | 18 | 18 | 18 | 18 | 28 | 28 | 28 | 28 | 28 | 35 | 35 | 37 | 37 | 38 | 38 | 39 | 39 | 41 | 41
Test | [11 empty] | a | b | c | d | e | a | b | c | d | e | a | b | c | d | e | a | b | c | d | e | a | b | c | d | e | a | b | c | d | e | a | b | a | b | a | b | a | b | a | b
Notes
test_description | [11 empty] | Baseline building has two zones and HVAC system type 7. It is correctly modeled with one cooling tower on the heat rejection loop. Expected result: PASS | Baseline building has two zones and HVAC system type 7. It is incorrectly modeled with two cooling towers on the heat rejection loop. Expected result: FAIL | Baseline building has two zones and HVAC system type 7b. It is correctly modeled with one cooling tower on the heat rejection loop. Expected result: PASS | Baseline building has two zones and HVAC system type 7. It is incorrectly modeled with two cooling towers on the heat rejection loop. Expected result: FAIL | Baseline Building is System type 1 and does not have a heat rejection loop. Expected result: NOT APPLICABLE | Baseline building has two zones and HVAC system type 7. It is correctly modeled with an axial fan open-circuit cooling tower on the heat rejection loop. Expected result: PASS | Baseline building has two zones and HVAC system type 7. It is incorrectly modeled with an axial-fan closed-circuit cooling tower on the heat rejection loop. Expected result: FAIL | Baseline building has one zone and HVAC system type 12. It is correctly modeled with an axial fan open-circuit cooling tower on the heat rejection loop. Expected result: PASS | Baseline building has one zone and HVAC system type 12. It is incorrectly modeled with a centrifugal fan open-circuit cooling tower on the heat rejection loop. Expected result: FAIL | Baseline building has HVAC system type 2. Expected result: NOT APPLICABLE | Baseline building has two zones and HVAC system type 7. It is correctly modeled with the approach calculated using the formula: approach = 25.72-(0.24*WB). Expected result: PASS | Baseline building has two zones and HVAC system type 7. It is incorrectly modeled with the approach not calculated using the formula: approach = 25.72-(0.24*WB). Expected result: FAIL | Baseline building has one zone and HVAC system type 13. It is correctly modeled with the approach calculated using the formula: approach = 25.72-(0.24*WB). Expected result: PASS | Baseline building has one zone and HVAC system type 13. It is incorrectly modeled with the approach not calculated using the formula: approach = 25.72-(0.24*WB). Expected result: FAIL | Baseline building has one zone and HVAC system type 13. It is modeled with the design wetbulb temperature of 53, which is less than the applicable range. Expected result: NOT APPLICABLE | Baseline building has two zones and HVAC system type 7. It is correctly modeled with the efficiency equal to 38.2 gpm/hp . Expected result: PASS | Baseline building has two zones and HVAC system type 7. It is incorrectly modeled with the efficiency equal to 44.7 gpm/hp . Expected result: PASS | Baseline building has one zone and HVAC system type 11.2. It is correctly modeled with the heat rejection efficiency equal to 38.2. Expected result: PASS | Baseline building has one zone and HVAC system type 11.2. It is incorrectly modeled with the heat rejection efficiency equal to 22.4 gpm/hp. Expected result: FAIL | Baseline building has one zone and HVAC system type 3. It does not have a heat rejection device. Expected Result: NOT APPLICABLE | Baseline building has two zones and HVAC system type 7. It is correctly modeled with the heat rejection fans being variable speed. Expected result: PASS | Baseline building has two zones and HVAC system type 7. It is incorrectly modeled with the heat rejection fans being constant speed. Expected result: FAIL | Baseline building has one zone and HVAC system type 12. It is correctly modeled with the heat rejection fans being variable speed. Expected result: PASS | Baseline building has one zone and HVAC system type 12b. It is incorrectly modeled with the heat rejection fans being constant speed. Expected result: FAIL | Baseline building has one zone and HVAC system type 4. It does not have a heat rejection device. Expected Result: NOT APPLICABLE | Baseline building has two zones and HVAC system type 7. It is correctly modeled with the heat rejection loop pump being fixed speed. Expected result: PASS | Baseline building has two zones and HVAC system type 7. It is incorrectly modeled with the heat rejection loop pump being variable speed. Expected result: FAIL | Baseline building has one zone and HVAC system type 13. It is correctly modeled with the heat rejection loop pump being fixed speed. Expected result: PASS | Baseline building has one zone and HVAC system type 13. It is incorrectly modeled with the heat rejection loop pump being variable speed. Expected result: FAIL | Baseline building has one zone and HVAC system type 5. It does not have a heat rejection device. Expected Result: NOT APPLICABLE | Baseline building has one zone and HVAC system type 13. It does not have purchased chilled water. Expected result: Not Applicable | Baseline building has one zone and HVAC system type 12a. It has purchased chilled water. Expected Result: MANUAL CHECK | Baseline building has two zones and HVAC system type 7. It does not have purchased chilled water. Expected result: Not Applicable | Baseline building has two zones and HVAC system type 7a. It has purchased chilled water. Expected Result: MANUAL CHECK | Baseline building has one zone and HVAC system type 11.1b. It does not have purchased chilled water. Expected result: Not Applicable | Baseline building has one zone and HVAC system type 11.1a. It has purchased chilled water. Expected Result: MANUAL CHECK | Baseline building has one zone and HVAC system type 11.2. It does not have purchased chilled water. Expected result: Not Applicable | Baseline building has one zone and HVAC system type 11.2a. It has purchased chilled water. Expected Result: MANUAL CHECK | Baseline building has one zone and HVAC system type 12. It does not have purchased chilled water. Expected result: Not Applicable | Baseline building has one zone and HVAC system type 12a. It has purchased chilled water. Expected Result: MANUAL CHECK
expected_rule_outcome | [11 empty] | pass | fail | pass | fail | not_applicable | pass | fail | pass | fail | not_applicable | pass | fail | pass | fail | not_applicable | pass | fail | pass | fail | not_applicable | pass | fail | pass | fail | not_applicable | pass | fail | pass | fail | not_applicable | not_applicable | manual_check | not_applicable | manual_check | not_applicable | manual_check | not_applicable | manual_check | not_applicable | manual_check
standard | rule_id | [10 empty] | 22-12 | 22-12 | 22-12 | 22-12 | 22-12 | 22-13 | 22-13 | 22-13 | 22-13 | 22-13 | 22-15 | 22-15 | 22-15 | 22-15 | 22-15 | 22-17 | 22-17 | 22-17 | 22-17 | 22-17 | 22-18 | 22-18 | 22-18 | 22-18 | 22-18 | 22-28 | 22-28 | 22-28 | 22-28 | 22-28 | 22-35 | 22-35 | 22-37 | 22-37 | 22-38 | 22-38 | 22-39 | 22-39 | 22-41 | 22-41
standard | ruleset_reference | [10 empty] | G3.1.3.11 | G3.1.3.11 | G3.1.3.11 | G3.1.3.11 | G3.1.3.11 | G3.1.3.11 | G3.1.3.11 | G3.1.3.11 | G3.1.3.11 | G3.1.3.11 | G3.1.3.11 | G3.1.3.11 | G3.1.3.11 | G3.1.3.11 | G3.1.3.11 | G3.1.3.11 | G3.1.3.11 | G3.1.3.11 | G3.1.3.11 | G3.1.3.11 | G3.1.3.11 | G3.1.3.11 | G3.1.3.11 | G3.1.3.11 | G3.1.3.11 | G3.1.3.11 | G3.1.3.11 | G3.1.3.11 | G3.1.3.11 | G3.1.3.11 | G3.1.3.9 | G3.1.3.9 | G3.1.3.10 | G3.1.3.10 | G3.1.3.10 | G3.1.3.10 | G3.1.3.10 | G3.1.3.10 | Section G3.1.3 System-Specific Baseline HVAC System Requirements | Section G3.1.3 System-Specific Baseline HVAC System Requirements
standard | rule_description | [10 empty] | The heat rejection system shall be a single loop, modeled with a single cooling tower | The heat rejection system shall be a single loop, modeled with a single cooling tower | The heat rejection system shall be a single loop, modeled with a single cooling tower | The heat rejection system shall be a single loop, modeled with a single cooling tower | The heat rejection system shall be a single loop, modeled with a single cooling tower | The baseline heat rejection loop shall be an axial-fan open circuit cooling tower. | The baseline heat rejection loop shall be an axial-fan open circuit cooling tower. | The baseline heat rejection loop shall be an axial-fan open circuit cooling tower. | The baseline heat rejection loop shall be an axial-fan open circuit cooling tower. | The baseline heat rejection loop shall be an axial-fan open circuit cooling tower. | Heat Rejection Device Approach calaculated correctly (T/F), Approach = 25.72-(0.24*WB) | Heat Rejection Device Approach calaculated correctly (T/F), Approach = 25.72-(0.24*WB) | Heat Rejection Device Approach calaculated correctly (T/F), Approach = 25.72-(0.24*WB) | Heat Rejection Device Approach calaculated correctly (T/F), Approach = 25.72-(0.24*WB) | Heat Rejection Device Approach calaculated correctly (T/F), Approach = 25.72-(0.24*WB) | The baseline heat rejection device shall have an efficiency of 38.2 gpm/hp | The baseline heat rejection device shall have an efficiency of 38.2 gpm/hp | The baseline heat rejection device shall have an efficiency of 38.2 gpm/hp | The baseline heat rejection device shall have an efficiency of 38.2 gpm/hp | The baseline heat rejection device shall have an efficiency of 38.2 gpm/hp | The baseline heat rejection device shall be modeled with variable speed fan control | The baseline heat rejection device shall be modeled with variable speed fan control | The baseline heat rejection device shall be modeled with variable speed fan control | The baseline heat rejection device shall be modeled with variable speed fan control | The baseline heat rejection device shall be modeled with variable speed fan control | The baseline building design condenser-water pump shall be modeled as constant volume. | The baseline building design condenser-water pump shall be modeled as constant volume. | The baseline building design condenser-water pump shall be modeled as constant volume. | The baseline building design condenser-water pump shall be modeled as constant volume. | The baseline building design condenser-water pump shall be modeled as constant volume. | Baseline systems served by purchased chilled water shall not be modeled with chilled water reset | Baseline systems served by purchased chilled water shall not be modeled with chilled water reset | Baseline systems served by purchased chilled water loop shall be modeled with a distribution pump with a variable speed drive | Baseline systems served by purchased chilled water loop shall be modeled with a distribution pump with a variable speed drive | Baseline systems served by purchased chilled water loop shall have a minimum flow setpoint of 25% | Baseline systems served by purchased chilled water loop shall have a minimum flow setpoint of 25% | Baseline systems served by purchased chilled water loop shall be modeled with a distribution pump whose pump power is 16W/gpm | Baseline systems served by purchased chilled water loop shall be modeled with a distribution pump whose pump power is 16W/gpm | Purchased CHW systems must be modeled with only one external fluid loop in the baseline design. | Purchased CHW systems must be modeled with only one external fluid loop in the baseline design.
standard | applicable_rmr | [10 empty] | Baseline RMR | Baseline RMR | Baseline RMR | Baseline RMR | Baseline RMR | Baseline RMR | Baseline RMR | Baseline RMR | Baseline RMR | Baseline RMR | Baseline RMR | Baseline RMR | Baseline RMR | Baseline RMR | Baseline RMR | Baseline RMR | Baseline RMR | Baseline RMR | Baseline RMR | Baseline RMR | Baseline RMR | Baseline RMR | Baseline RMR | Baseline RMR | Baseline RMR | Baseline RMR | Baseline RMR | Baseline RMR | Baseline RMR | Baseline RMR | Baseline RMR | Baseline RMR | Baseline RMR | Baseline RMR | Baseline RMR | Baseline RMR | Baseline RMR | Baseline RMR | Baseline RMR | Baseline RMR
standard | rule_assertion | bar: a to b
standard | comparison_value | [10 empty] | Expected Value | Expected Value | Expected Value | Expected Value | Expected Value | Expected Value | Expected Value | Expected Value | Expected Value | Expected Value | Expected Value | Expected Value | Expected Value | Expected Value | Expected Value | Expected Value | Expected Value | Expected Value | Expected Value | Expected Value | Expected Value | Expected Value | Expected Value | Expected Value | Expected Value | Expected Value | Expected Value | Expected Value | Expected Value | Expected Value | Expected Value | Expected Value | Expected Value | Expected Value | Expected Value | Expected Value | Expected Value | Expected Value | Expected Value | Expected Value
standard | primary_rule | [10 empty] | Yes | Yes | Yes | Yes | Yes | Yes | Yes | Yes | Yes | Yes | Yes | Yes | Yes | Yes | Yes | Yes | Yes | Yes | Yes | Yes | Yes | Yes | Yes | Yes | Yes | Yes | Yes | Yes | Yes | Yes | No | No | No | No | No | No | No | No | No | No
standard | schema_version | [10 empty] | 0.0.23 | 0.0.23 | 0.0.23 | 0.0.23 | 0.0.23 | 0.0.23 | 0.0.23 | 0.0.23 | 0.0.23 | 0.0.23 | 0.0.23 | 0.0.23 | 0.0.23 | 0.0.23 | 0.0.23 | 0.0.23 | 0.0.23 | 0.0.23 | 0.0.23 | 0.0.23 | 0.0.23 | 0.0.23 | 0.0.23 | 0.0.23 | 0.0.23 | 0.0.23 | 0.0.23 | 0.0.23 | 0.0.23 | 0.0.23 | 0.0.23 | 0.0.23 | 0.0.23 | 0.0.23 | 0.0.23 | 0.0.23 | 0.0.23 | 0.0.23 | 0.0.23 | 0.0.23
template_lookup | [11 empty] | System_7_VAV_HW_Reheat | System_7_VAV_HW_Reheat | System_7b_VAV_HW_Reheat | System_7b_VAV_HW_Reheat | System_1_PTAC | System_7_VAV_HW_Reheat | System_7_VAV_HW_Reheat | System 12_CAV_SZ_HW | System 12_CAV_SZ_HW | System_2_PTHP | System_7_VAV_HW_Reheat | System_7_VAV_HW_Reheat | System 13_CAV_SZ_ER | System 13_CAV_SZ_ER | System 13_CAV_SZ_ER | System_7_VAV_HW_Reheat | System_7_VAV_HW_Reheat | System_11.2_VAV_SZ | System_11.2_VAV_SZ | System_3_PSZ_AC_Gas_Furnace | System_7_VAV_HW_Reheat | System_7_VAV_HW_Reheat | System 12b_CAV_SZ_HW | System 12b_CAV_SZ_HW | System_4_PSZ_HP | System_7_VAV_HW_Reheat | System_7_VAV_HW_Reheat | System 13_CAV_SZ_ER | System 13_CAV_SZ_ER | System_5_PVAV_HW_Reheat | System 13_CAV_SZ_ER | System 12a_CAV_SZ_HW | System_7_VAV_HW_Reheat | System_7a_VAV_HW_Reheat | System_11.1b_VAV_SZ | System_11.1a_VAV_SZ | System_11.2_VAV_SZ | System_11.2a_VAV_SZ | System 12_CAV_SZ_HW | System 12a_CAV_SZ_HW
rmr_template | user
rmr_template | proposed
rmr_template | baseline | [10 empty] | true | true | true | true | true | true | true | true | true | true | true | true | true | true | true | true | true | true | true | true | true | true | true | true | true | true | true | true | true | true | true | true | true | true | true | true | true | true | true | true
rmr_template | json_template | id |  |  | ASHRAE229 1 | - | id |  |  | ASHRAE229 1 | ASHRAE229 1 | ASHRAE229 1 | ASHRAE229 1 | ASHRAE229 1 | ASHRAE229 1 | ASHRAE229 1 | ASHRAE229 1 | ASHRAE229 1 | ASHRAE229 1 | ASHRAE229 1 | ASHRAE229 1 | ASHRAE229 1 | ASHRAE229 1 | ASHRAE229 1 | ASHRAE229 1 | ASHRAE229 1 | ASHRAE229 1 | ASHRAE229 1 | ASHRAE229 1 | ASHRAE229 1 | ASHRAE229 1 | ASHRAE229 1 | ASHRAE229 1 | ASHRAE229 1 | ASHRAE229 1 | ASHRAE229 1 | ASHRAE229 1 | ASHRAE229 1 | ASHRAE229 1 | ASHRAE229 1 | ASHRAE229 1 | ASHRAE229 1 | ASHRAE229 1 | ASHRAE229 1 | ASHRAE229 1 | ASHRAE229 1 | ASHRAE229 1 | ASHRAE229 1 | ASHRAE229 1 | ASHRAE229 1 | ASHRAE229 1
rmr_template | json_template | weather | climate_zone |  | ASHRAE229 1 | weather | climate_zone
rmr_template | json_template | ruleset_model_descriptions[0] | id |  | RMR 1 | ASHRAE229 1 | id |  |  | RMD 1 | RMD 1 | RMD 1 | RMD 1 | RMD 1 | RMD 1 | RMD 1 | RMD 1 | RMD 1 | RMD 1 | RMD 1 | RMD 1 | RMD 1 | RMD 1 | RMD 1 | RMD 1 | RMD 1 | RMD 1 | RMD 1 | RMD 1 | RMD 1 | RMD 1 | RMD 1 | RMD 1 | RMD 1 | RMD 1 | RMD 1 | RMD 1 | RMD 1 | RMD 1 | RMD 1 | RMD 1 | RMD 1 | RMD 1 | RMD 1 | RMD 1 | RMD 1 | RMD 1 | RMD 1 | RMD 1 | RMD 1 | RMD 1
rmr_template | json_template | JSON_PATH:buildings[0] | id |  | Building 1 | ASHRAE229 1 | id |  |  | Building 1 | Building 1 | Building 1 | Building 1 | Building 1 | Building 1 | Building 1 | Building 1 | Building 1 | Building 1 | Building 1 | Building 1 | Building 1 | Building 1 | Building 1 | Building 1 | Building 1 | Building 1 | Building 1 | Building 1 | Building 1 | Building 1 | Building 1 | Building 1 | Building 1 | Building 1 | Building 1 | Building 1 | Building 1 | Building 1 | Building 1 | Building 1 | Building 1 | Building 1 | Building 1 | Building 1 | Building 1 | Building 1 | Building 1 | Building 1 | Building 1 | Building 1
rmr_template | json_template | JSON_PATH:buildings[0] | building_open_schedule |  | Building 1 | ASHRAE229 1 | building_open_schedule |  |  | Required Building Schedule 1 | Required Building Schedule 1 | Required Building Schedule 1 | Required Building Schedule 1 | Required Building Schedule 1 | Required Building Schedule 1 | Required Building Schedule 1 | Required Building Schedule 1 | Required Building Schedule 1 | Required Building Schedule 1 | Required Building Schedule 1 | Required Building Schedule 1 | Required Building Schedule 1 | Required Building Schedule 1 | Required Building Schedule 1 | Required Building Schedule 1 | Required Building Schedule 1 | Required Building Schedule 1 | Required Building Schedule 1 | Required Building Schedule 1 | Required Building Schedule 1 | Required Building Schedule 1 | Required Building Schedule 1 | Required Building Schedule 1 | Required Building Schedule 1 | Required Building Schedule 1 | Required Building Schedule 1 | Required Building Schedule 1 | Required Building Schedule 1 | Required Building Schedule 1 | Required Building Schedule 1 | Required Building Schedule 1 | Required Building Schedule 1 | Required Building Schedule 1 | Required Building Schedule 1 | Required Building Schedule 1 | Required Building Schedule 1 | Required Building Schedule 1 | Required Building Schedule 1 | Required Building Schedule 1 | Required Building Schedule 1 | Required Building Schedule 1
rmr_template | json_template | JSON_PATH: building_segments[0] | id |  | Building Segment 1 | Building 1 | id |  |  | Building Segment 1 | Building Segment 1 | Building Segment 1 | Building Segment 1 | Building Segment 1 | Building Segment 1 | Building Segment 1 | Building Segment 1 | Building Segment 1 | Building Segment 1 | Building Segment 1 | Building Segment 1 | Building Segment 1 | Building Segment 1 | Building Segment 1 | Building Segment 1 | Building Segment 1 | Building Segment 1 | Building Segment 1 | Building Segment 1 | Building Segment 1 | Building Segment 1 | Building Segment 1 | Building Segment 1 | Building Segment 1 | Building Segment 1 | Building Segment 1 | Building Segment 1 | Building Segment 1 | Building Segment 1 | Building Segment 1 | Building Segment 1 | Building Segment 1 | Building Segment 1 | Building Segment 1 | Building Segment 1 | Building Segment 1 | Building Segment 1 | Building Segment 1 | Building Segment 1 | Building Segment 1 | Building Segment 1
rmr_template | json_template | JSON_PATH:zones[0] | id |  | Zone 1 | Building Segment 1 | id |  |  | Thermal Zone 1 | Thermal Zone 1 | Thermal Zone 1 | Thermal Zone 1 | Thermal Zone 1 | Thermal Zone 1 | Thermal Zone 1 | Thermal Zone 1 | Thermal Zone 1 | Thermal Zone 1 | Thermal Zone 1 | Thermal Zone 1 | Thermal Zone 1 | Thermal Zone 1 | Thermal Zone 1 | Thermal Zone 1 | Thermal Zone 1 | Thermal Zone 1 | Thermal Zone 1 | Thermal Zone 1 | Thermal Zone 1 | Thermal Zone 1 | Thermal Zone 1 | Thermal Zone 1 | Thermal Zone 1 | Thermal Zone 1 | Thermal Zone 1 | Thermal Zone 1 | Thermal Zone 1 | Thermal Zone 1 | Thermal Zone 1 | Thermal Zone 1 | Thermal Zone 1 | Thermal Zone 1 | Thermal Zone 1 | Thermal Zone 1 | Thermal Zone 1 | Thermal Zone 1 | Thermal Zone 1 | Thermal Zone 1 | Thermal Zone 1 | Thermal Zone 1
rmr_template | json_template | JSON_PATH:zones[0] | thermostat_cooling_setpoint_schedule |  | Zone 1 | Building Segment 1 | thermostat_cooling_setpoint_schedule |  |  | Required Cooling Schedule 1 | Required Cooling Schedule 1 | Required Cooling Schedule 1 | Required Cooling Schedule 1 | Required Cooling Schedule 1 | Required Cooling Schedule 1 | Required Cooling Schedule 1 | Required Cooling Schedule 1 | Required Cooling Schedule 1 | Required Cooling Schedule 1 | Required Cooling Schedule 1 | Required Cooling Schedule 1 | Required Cooling Schedule 1 | Required Cooling Schedule 1 | Required Cooling Schedule 1 | Required Cooling Schedule 1 | Required Cooling Schedule 1 | Required Cooling Schedule 1 | Required Cooling Schedule 1 | Required Cooling Schedule 1 | Required Cooling Schedule 1 | Required Cooling Schedule 1 | Required Cooling Schedule 1 | Required Cooling Schedule 1 | Required Cooling Schedule 1 | Required Cooling Schedule 1 | Required Cooling Schedule 1 | Required Cooling Schedule 1 | Required Cooling Schedule 1 | Required Cooling Schedule 1 | Required Cooling Schedule 1 | Required Cooling Schedule 1 | Required Cooling Schedule 1 | Required Cooling Schedule 1 | Required Cooling Schedule 1 | Required Cooling Schedule 1 | Required Cooling Schedule 1 | Required Cooling Schedule 1 | Required Cooling Schedule 1 | Required Cooling Schedule 1 | Required Cooling Schedule 1 | Required Cooling Schedule 1
rmr_template | json_template | JSON_PATH:zones[0] | thermostat_heating_setpoint_schedule |  | Zone 1 | Building Segment 1 | thermostat_heating_setpoint_schedule |  |  | Required Heating Schedule 1 | Required Heating Schedule 1 | Required Heating Schedule 1 | Required Heating Schedule 1 | Required Heating Schedule 1 | Required Heating Schedule 1 | Required Heating Schedule 1 | Required Heating Schedule 1 | Required Heating Schedule 1 | Required Heating Schedule 1 | Required Heating Schedule 1 | Required Heating Schedule 1 | Required Heating Schedule 1 | Required Heating Schedule 1 | Required Heating Schedule 1 | Required Heating Schedule 1 | Required Heating Schedule 1 | Required Heating Schedule 1 | Required Heating Schedule 1 | Required Heating Schedule 1 | Required Heating Schedule 1 | Required Heating Schedule 1 | Required Heating Schedule 1 | Required Heating Schedule 1 | Required Heating Schedule 1 | Required Heating Schedule 1 | Required Heating Schedule 1 | Required Heating Schedule 1 | Required Heating Schedule 1 | Required Heating Schedule 1 | Required Heating Schedule 1 | Required Heating Schedule 1 | Required Heating Schedule 1 | Required Heating Schedule 1 | Required Heating Schedule 1 | Required Heating Schedule 1 | Required Heating Schedule 1 | Required Heating Schedule 1 | Required Heating Schedule 1 | Required Heating Schedule 1 | Required Heating Schedule 1 | Required Heating Schedule 1
rmr_template | json_template | JSON_PATH:zones[0] | spaces[0] | id | Space 1 | Zone 1 | id
rmr_template | json_template | JSON_PATH:zones[0] | spaces[0] | occupant_multiplier_schedule | Space 1 | Zone 1 | occupant_multiplier_schedule
rmr_template | json_template | JSON_PATH:zones[0] | spaces[0] | floor_area | Space 1 | Zone 1 | floor_area | area | ft2
rmr_template | json_template | JSON_PATH:zones[0] | terminals[0] | id | Terminal 1 | Zone 1 | id |  |  | PTAC Terminal 1 | PTAC Terminal 1 | VAV Air Terminal 1 | VAV Air Terminal 1 | VAV Air Terminal 1 | VAV Air Terminal 1 | PTAC Terminal 1 | VAV Air Terminal 1 | VAV Air Terminal 1 | CAV Air Terminal 1 | CAV Air Terminal 1 | PTHP Terminal 1 | VAV Air Terminal 1 | VAV Air Terminal 1 | CAV Air Terminal 1 | CAV Air Terminal 1 | CAV Air Terminal 1 | VAV Air Terminal 1 | VAV Air Terminal 1 | VAV Air Terminal 1 | VAV Air Terminal 1 | Air Terminal | VAV Air Terminal 1 | VAV Air Terminal 1 | CAV Air Terminal 1 | CAV Air Terminal 1 | Air Terminal | VAV Air Terminal 1 | VAV Air Terminal 1 | CAV Air Terminal 1 | CAV Air Terminal 1 | VAV Air Terminal 1 | CAV Air Terminal 1 | CAV Air Terminal 1 | VAV Air Terminal 1 | VAV Air Terminal 1 | VAV Air Terminal 1 | VAV Air Terminal 1 | VAV Air Terminal 1 | VAV Air Terminal 1 | CAV Air Terminal 1 | CAV Air Terminal 1
rmr_template | json_template | JSON_PATH:zones[0] | terminals[0] | is_supply_ducted | Terminal 1 | Zone 1 | is_supply_ducted |  |  | false | false | true | true | true | true | false | true | true | true | true | false | true | true | true | true | true | true | true | true | true | true | true | true | true | true | true | true | true | true | true | true | true | true | true | true | true | true | true | true | true | true
rmr_template | json_template | JSON_PATH:zones[0] | terminals[0] | type | Terminal 1 | Zone 1 | type |  |  | CONSTANT_AIR_VOLUME | CONSTANT_AIR_VOLUME | VARIABLE_AIR_VOLUME | VARIABLE_AIR_VOLUME | VARIABLE_AIR_VOLUME | VARIABLE_AIR_VOLUME | CONSTANT_AIR_VOLUME | VARIABLE_AIR_VOLUME | VARIABLE_AIR_VOLUME | CONSTANT_AIR_VOLUME | CONSTANT_AIR_VOLUME | CONSTANT_AIR_VOLUME | VARIABLE_AIR_VOLUME | VARIABLE_AIR_VOLUME | CONSTANT_AIR_VOLUME | CONSTANT_AIR_VOLUME | CONSTANT_AIR_VOLUME | VARIABLE_AIR_VOLUME | VARIABLE_AIR_VOLUME | VARIABLE_AIR_VOLUME | VARIABLE_AIR_VOLUME | CONSTANT_AIR_VOLUME | VARIABLE_AIR_VOLUME | VARIABLE_AIR_VOLUME | CONSTANT_AIR_VOLUME | CONSTANT_AIR_VOLUME | CONSTANT_AIR_VOLUME | VARIABLE_AIR_VOLUME | VARIABLE_AIR_VOLUME | CONSTANT_AIR_VOLUME | CONSTANT_AIR_VOLUME | VARIABLE_AIR_VOLUME | CONSTANT_AIR_VOLUME | CONSTANT_AIR_VOLUME | VARIABLE_AIR_VOLUME | VARIABLE_AIR_VOLUME | VARIABLE_AIR_VOLUME | VARIABLE_AIR_VOLUME | VARIABLE_AIR_VOLUME | VARIABLE_AIR_VOLUME | CONSTANT_AIR_VOLUME | CONSTANT_AIR_VOLUME
rmr_template | json_template | JSON_PATH:zones[0] | terminals[0] | served_by_heating_ventilating_air_conditioning_system | Terminal 1 | Zone 1 | served_by_heating_ventilating_air_conditioning_systems |  |  | PTAC 1 | PTAC 1 | System 7 | System 7 | System 7 | System 7 | PTAC 1 | System 7 | System 7 | System 12 | System 12 | PTHP 1 | System 7 | System 7 | System 13 | System 13 | System 13 | System 7 | System 7 | System 11 | System 11 | System Type 3 | System 7 | System 7 | System 12 | System 12 | System Type 4 | System 7 | System 7 | System 13 | System 13 | System 5 | System 13 | System 12 | System 7 | System 7 | System 11 | System 11 | System 11 | System 11 | System 12 | System 12
rmr_template | json_template | JSON_PATH:zones[0] | terminals[0] | heating_source | Terminal 1 | Zone 1 | heating_source |  |  |  |  | a: HOT_WATER; b: HOT_WATER; c: HOT_WATER; d: HOT_WATER; a: HOT_WATER; b: HOT_WATER; a: HOT_WATER; b: HOT_WATER; a: HOT_WATER; b: HOT_WATER; a: HOT_WATER; b: HOT_WATER; a: HOT_WATER; b: HOT_WATER; e: HOT_WATER; a: HOT_WATER; b: HOT_WATER
rmr_template | json_template | JSON_PATH:zones[0] | terminals[0] | heating_from_loop | Terminal 1 | Zone 1 | heating_from_loop |  |  |  |  | a: Boiler Loop 1; b: Boiler Loop 1; c: Purchased HW Loop 1; d: Purchased HW Loop 1; a: Boiler Loop 1; b: Boiler Loop 1; a: Boiler Loop 1; b: Boiler Loop 1; a: Boiler Loop 1; b: Boiler Loop 1; a: Boiler Loop 1; b: Boiler Loop 1; a: Boiler Loop 1; b: Boiler Loop 1; e: Boiler Loop 1; a: Boiler Loop 1; b: Boiler Loop 1
rmr_template | json_template | JSON_PATH:zones[0] | terminals[0] | fan | Terminal 1 | Zone 1 | fan
rmr_template | json_template | JSON_PATH:zones[0] | terminals[0] | fan_configuration | Terminal 1 | Zone 1 | fan_configuration
rmr_template | json_template | JSON_PATH:zones[1] | id |  | Zone 2 | Building Segment 1 | id |  |  |  |  | a: Thermal Zone 2; b: Thermal Zone 2; c: Thermal Zone 2; d: Thermal Zone 2; a: Thermal Zone 2; b: Thermal Zone 2; a: Thermal Zone 2; b: Thermal Zone 2; a: Thermal Zone 2; b: Thermal Zone 2; a: Thermal Zone 2; b: Thermal Zone 2; a: Thermal Zone 2; b: Thermal Zone 2; e: Thermal Zone 2; a: Thermal Zone 2; b: Thermal Zone 2
rmr_template | json_template | JSON_PATH:zones[1] | thermostat_cooling_setpoint_schedule |  | Zone 2 | Building Segment 1 | thermostat_cooling_setpoint_schedule |  |  |  |  | a: Required Cooling Schedule 1; b: Required Cooling Schedule 1; c: Required Cooling Schedule 1; d: Required Cooling Schedule 1; a: Required Cooling Schedule 1; b: Required Cooling Schedule 1; a: Required Cooling Schedule 1; b: Required Cooling Schedule 1; a: Required Cooling Schedule 1; b: Required Cooling Schedule 1; a: Required Cooling Schedule 1; b: Required Cooling Schedule 1; a: Required Cooling Schedule 1; b: Required Cooling Schedule 1; e: Required Cooling Schedule 1; a: Required Cooling Schedule 1; b: Required Cooling Schedule 1
rmr_template | json_template | JSON_PATH:zones[1] | thermostat_heating_setpoint_schedule |  | Zone 2 | Building Segment 1 | thermostat_heating_setpoint_schedule |  |  |  |  | a: Required Heating Schedule 1; b: Required Heating Schedule 1; c: Required Heating Schedule 1; d: Required Heating Schedule 1; a: Required Heating Schedule 1; b: Required Heating Schedule 1; a: Required Heating Schedule 1; b: Required Heating Schedule 1; a: Required Heating Schedule 1; b: Required Heating Schedule 1; a: Required Heating Schedule 1; b: Required Heating Schedule 1; a: Required Heating Schedule 1; b: Required Heating Schedule 1; e: Required Heating Schedule 1; a: Required Heating Schedule 1; b: Required Heating Schedule 1
rmr_template | json_template | JSON_PATH:zones[1] | spaces[0] | id | Space 2 | Zone 2 | id
rmr_template | json_template | JSON_PATH:zones[1] | spaces[0] | occupant_multiplier_schedule | Space 2 | Zone 2 | occupant_multiplier_schedule
rmr_template | json_template | JSON_PATH:zones[1] | spaces[0] | floor_area | Space 2 | Zone 2 | floor_area | area | ft2
rmr_template | json_template | JSON_PATH:zones[1] | terminals[0] | id | Terminal 2 | Zone 2 | id |  |  |  |  | a: VAV Air Terminal 2; b: VAV Air Terminal 2; c: VAV Air Terminal 2; d: VAV Air Terminal 2; a: VAV Air Terminal 2; b: VAV Air Terminal 2; a: VAV Air Terminal 2; b: VAV Air Terminal 2; a: VAV Air Terminal 2; b: VAV Air Terminal 2; a: VAV Air Terminal 2; b: VAV Air Terminal 2; a: VAV Air Terminal 2; b: VAV Air Terminal 2; e: VAV Air Terminal 2; a: VAV Air Terminal 2; b: VAV Air Terminal 2
rmr_template | json_template | JSON_PATH:zones[1] | terminals[0] | is_supply_ducted | Terminal 2 | Zone 2 | fan_configuration |  |  |  |  | a: true; b: true; c: true; d: true; a: true; b: true; a: true; b: true; a: true; b: true; a: true; b: true; a: true; b: true; e: true; a: true; b: true
rmr_template | json_template | JSON_PATH:zones[1] | terminals[0] | type | Terminal 2 | Zone 2 | type |  |  |  |  | a: VARIABLE_AIR_VOLUME; b: VARIABLE_AIR_VOLUME; c: VARIABLE_AIR_VOLUME; d: VARIABLE_AIR_VOLUME; a: VARIABLE_AIR_VOLUME; b: VARIABLE_AIR_VOLUME; a: VARIABLE_AIR_VOLUME; b: VARIABLE_AIR_VOLUME; a: VARIABLE_AIR_VOLUME; b: VARIABLE_AIR_VOLUME; a: VARIABLE_AIR_VOLUME; b: VARIABLE_AIR_VOLUME; a: VARIABLE_AIR_VOLUME; b: VARIABLE_AIR_VOLUME; e: VARIABLE_AIR_VOLUME; a: VARIABLE_AIR_VOLUME; b: VARIABLE_AIR_VOLUME
rmr_template | json_template | JSON_PATH:zones[1] | terminals[0] | served_by_heating_ventilating_air_conditioning_system | Terminal 2 | Zone 2 | served_by_heating_ventilating_air_conditioning_systems |  |  |  |  | a: System 7; b: System 7; c: System 7; d: System 7; a: System 7; b: System 7; a: System 7; b: System 7; a: System 7; b: System 7; a: System 7; b: System 7; a: System 7; b: System 7; e: System 5; a: System 7; b: System 7
rmr_template | json_template | JSON_PATH:zones[1] | terminals[0] | heating_source | Terminal 2 | Zone 2 | heating_source |  |  |  |  | a: HOT_WATER; b: HOT_WATER; c: HOT_WATER; d: HOT_WATER; a: HOT_WATER; b: HOT_WATER; a: HOT_WATER; b: HOT_WATER; a: HOT_WATER; b: HOT_WATER; a: HOT_WATER; b: HOT_WATER; a: HOT_WATER; b: HOT_WATER; e: HOT_WATER; a: HOT_WATER; b: HOT_WATER
rmr_template | json_template | JSON_PATH:zones[1] | terminals[0] | heating_from_loop | Terminal 2 | Zone 2 | heating_from_loop |  |  |  |  | a: Boiler Loop 1; b: Boiler Loop 1; c: Purchased HW Loop 1; d: Purchased HW Loop 1; a: Boiler Loop 1; b: Boiler Loop 1; a: Boiler Loop 1; b: Boiler Loop 1; a: Boiler Loop 1; b: Boiler Loop 1; a: Boiler Loop 1; b: Boiler Loop 1; a: Boiler Loop 1; b: Boiler Loop 1; e: Boiler Loop 1; a: Boiler Loop 1; b: Boiler Loop 1
rmr_template | json_template | JSON_PATH:zones[1] | terminals[0] | fan | Terminal 2 | Zone 2 | fan
rmr_template | json_template | JSON_PATH:zones[1] | terminals[0] | fan_configuration | Terminal 2 | Zone 2 | fan_configuration
rmr_template | json_template | JSON_PATH:heating_ventilating_air_conditioning_systems[0] | id |  | HVAC 1 | Building Segment 1 | id |  |  | PTAC 1 | PTAC 1 | System 7 | System 7 | System 7 | System 7 | PTAC 1 | System 7 | System 7 | System 12 | System 12 | PTHP 1 | System 7 | System 7 | System 13 | System 13 | System 13 | System 7 | System 7 | System 11 | System 11 | System Type 3 | System 7 | System 7 | System 12 | System 12 | System Type 4 | System 7 | System 7 | System 13 | System 13 | System 5 | System 13 | System 12 | System 7 | System 7 | System 11 | System 11 | System 11 | System 11 | System 12 | System 12
rmr_template | json_template | JSON_PATH:cooling_system | id |  | Cooling System 1 | HVAC 1 | id |  |  | DX Coil 1 | CHW Coil 1 | CHW Coil 1 | CHW Coil 1 | CHW Coil 1 | CHW Coil 1 | DX Coil 1 | CHW Coil 1 | CHW Coil 1 | CHW Coil 1 | CHW Coil 1 | HP Cooling Coil 1 | CHW Coil 1 | CHW Coil 1 | CHW Coil 1 | CHW Coil 1 | CHW Coil 1 | CHW Coil 1 | CHW Coil 1 | CHW Coil 1 | CHW Coil 1 | DX Coil 1 | CHW Coil 1 | CHW Coil 1 | CHW Coil 1 | CHW Coil 1 | DX Coil 1 | CHW Coil 1 | CHW Coil 1 | CHW Coil 1 | CHW Coil 1 | DX Coil 1 | CHW Coil 1 | CHW Coil 1 | CHW Coil 1 | CHW Coil 1 | CHW Coil 1 | CHW Coil 1 | CHW Coil 1 | CHW Coil 1 | CHW Coil 1 | CHW Coil 1
rmr_template | json_template | JSON_PATH:cooling_system | type |  | Cooling System 1 | HVAC 1 | type |  |  | DIRECT_EXPANSION | FLUID_LOOP | FLUID_LOOP | FLUID_LOOP | FLUID_LOOP | FLUID_LOOP | DIRECT_EXPANSION | FLUID_LOOP | FLUID_LOOP | FLUID_LOOP | FLUID_LOOP | DIRECT_EXPANSION | FLUID_LOOP | FLUID_LOOP | FLUID_LOOP | FLUID_LOOP | FLUID_LOOP | FLUID_LOOP | FLUID_LOOP | FLUID_LOOP | FLUID_LOOP | DIRECT_EXPANSION | FLUID_LOOP | FLUID_LOOP | FLUID_LOOP | FLUID_LOOP | DIRECT_EXPANSION | FLUID_LOOP | FLUID_LOOP | FLUID_LOOP | FLUID_LOOP | DIRECT_EXPANSION | FLUID_LOOP | FLUID_LOOP | FLUID_LOOP | FLUID_LOOP | FLUID_LOOP | FLUID_LOOP | FLUID_LOOP | FLUID_LOOP | FLUID_LOOP | FLUID_LOOP
rmr_template | json_template | JSON_PATH:cooling_system | chilled_water_loop |  | Cooling System 1 | HVAC 1 | chilled_water_loop |  |  |  | Purchased CHW 1 | Secondary CHW Loop 1 | Secondary CHW Loop 1 | Secondary CHW Loop 1 | Secondary CHW Loop 1 |  | Secondary CHW Loop 1 | Secondary CHW Loop 1 | Secondary CHW Loop 1 | Secondary CHW Loop 1 |  | Secondary CHW Loop 1 | Secondary CHW Loop 1 | Secondary CHW Loop 1 | Secondary CHW Loop 1 | Secondary CHW Loop 1 | Secondary CHW Loop 1 | Secondary CHW Loop 1 | Secondary CHW Loop 1 | Secondary CHW Loop 1 |  | Secondary CHW Loop 1 | Secondary CHW Loop 1 | Secondary CHW Loop 1 | Secondary CHW Loop 1 |  | Secondary CHW Loop 1 | Secondary CHW Loop 1 | Secondary CHW Loop 1 | Secondary CHW Loop 1 |  | Secondary CHW Loop 1 | Chilled Water Loop 1 | Secondary CHW Loop 1 | Chilled Water Loop 1 | Secondary CHW Loop 1 | Chiller Loop 1 | Secondary CHW Loop 1 | Chilled Water Loop 1 | Secondary CHW Loop 1 | Chilled Water Loop 1
rmr_template | json_template | JSON_PATH:heating_system | id |  | Heating System 1 | HVAC 1 | id |  |  | HHW Coil 1 | HHW Coil 1 | e: HHW Coil 1; c: Boiler Coil 1; d: Boiler Coil 1; e: HP Heating Coil 1; c: Heating Coil 1; d: Heating Coil 1; e: Heating Coil 1; c: Boiler Coil 1; d: Boiler Coil 1; e: Furnace Coil 1; c: HHW Coil 1; d: HHW Coil 1; e: HP Coil 1; c: Heating Coil 1; d: Heating Coil 1; a: Heating Coil 1; b: Boiler Coil 1; a: HHW Coil 1; b: Heating Coil 1; a: Boiler Coil 1; b: Boiler Coil 1; a: Boiler Coil 1; b: Boiler Coil 1
rmr_template | json_template | JSON_PATH:heating_system | type |  | Heating System 1 | HVAC 1 | type |  |  | FLUID_LOOP | FLUID_LOOP | e: FLUID_LOOP; c: FLUID_LOOP; d: FLUID_LOOP; e: HEAT_PUMP; c: ELECTRIC_RESISTANCE; d: ELECTRIC_RESISTANCE; e: ELECTRIC_RESISTANCE; c: FLUID_LOOP; d: FLUID_LOOP; e: FURNACE; c: FLUID_LOOP; d: FLUID_LOOP; e: HEAT_PUMP; c: ELECTRIC_RESISTANCE; d: ELECTRIC_RESISTANCE; a: ELECTRIC_RESISTANCE; b: FLUID_LOOP; a: FLUID_LOOP; b: ELECTRIC_RESISTANCE; a: FLUID_LOOP; b: FLUID_LOOP; a: FLUID_LOOP; b: FLUID_LOOP
rmr_template | json_template | JSON_PATH:heating_system | energy_source_type |  | Heating System 1 | HVAC 1 | energy_source_type
rmr_template | json_template | JSON_PATH:heating_system | hot_water_loop |  | Heating System 2 | HVAC 1 | hot_water_loop |  |  | Boiler Loop 1 | Boiler Loop 1 | e: Boiler Loop 1; c: Boiler Loop 1; d: Boiler Loop 1; c: Boiler Loop 1; d: Boiler Loop 1; c: Purchased HW Loop 1; d: Purchased HW Loop 1; b: Boiler Loop 1; a: Purchased HW Loop 1; a: Boiler Loop 1; b: Boiler Loop 1; a: Boiler Loop 1; b: Boiler Loop 1
rmr_template | json_template | JSON_PATH:preheat_system | id |  | Heating System 1 | HVAC 1 | id |  |  |  |  | a: Preheat Coil 1; b: Preheat Coil 1; c: Preheat Coil 1; d: Preheat Coil 1; a: Preheat Coil 1; b: Preheat Coil 1; a: Preheat Coil 1; b: Preheat Coil 1; a: Preheat Coil 1; b: Preheat Coil 1; a: Preheat Coil 1; b: Preheat Coil 1; a: Preheat Coil 1; b: Preheat Coil 1; e: Preheat Coil 1; a: Preheat Coil 1; b: Preheat Coil 1
rmr_template | json_template | JSON_PATH:preheat_system | type |  | Heating System 1 | HVAC 1 | type |  |  |  |  | a: FLUID_LOOP; b: FLUID_LOOP; c: FLUID_LOOP; d: FLUID_LOOP; a: FLUID_LOOP; b: FLUID_LOOP; a: FLUID_LOOP; b: FLUID_LOOP; a: FLUID_LOOP; b: FLUID_LOOP; a: FLUID_LOOP; b: FLUID_LOOP; a: FLUID_LOOP; b: FLUID_LOOP; e: FLUID_LOOP; a: FLUID_LOOP; b: FLUID_LOOP
rmr_template | json_template | JSON_PATH:preheat_system | hot_water_loop |  | Heating System 2 | HVAC 1 | hot_water_loop |  |  |  |  | a: Boiler Loop 1; b: Boiler Loop 1; c: Purchased HW Loop 1; d: Purchased HW Loop 1; a: Boiler Loop 1; b: Boiler Loop 1; a: Boiler Loop 1; b: Boiler Loop 1; a: Boiler Loop 1; b: Boiler Loop 1; a: Boiler Loop 1; b: Boiler Loop 1; a: Boiler Loop 1; b: Boiler Loop 1; e: Boiler Loop 1; a: Boiler Loop 1; b: Boiler Loop 1
rmr_template | json_template | JSON_PATH:fan_system | id |  | Fan System 1 | HVAC 1 | id |  |  | CAV Fan System 1 | CAV Fan System 1 | VAV Fan System 1 | VAV Fan System 1 | VAV Fan System 1 | VAV Fan System 1 | CAV Fan System 1 | VAV Fan System 1 | VAV Fan System 1 | CAV Fan System 1 | CAV Fan System 1 | CAV Fan System 1 | VAV Fan System 1 | VAV Fan System 1 | CAV Fan System 1 | CAV Fan System 1 | CAV Fan System 1 | VAV Fan System 1 | VAV Fan System 1 | VAV Fan System 1 | VAV Fan System 1 | CAV Fan System 1 | VAV Fan System 1 | VAV Fan System 1 | CAV Fan System 1 | CAV Fan System 1 | CAV Fan System 1 | VAV Fan System 1 | VAV Fan System 1 | CAV Fan System 1 | CAV Fan System 1 | VAV Fan System 1 | CAV Fan System 1 | CAV Fan System 1 | VAV Fan System 1 | VAV Fan System 1 | VAV Fan System 1 | VAV Fan System 1 | VAV Fan System 1 | VAV Fan System 1 | CAV Fan System 1 | CAV Fan System 1
rmr_template | json_template | JSON_PATH:fan_system | fan_control |  | Fan System 1 | HVAC 1 | fan_control |  |  | CONSTANT | CONSTANT | VARIABLE_SPEED_DRIVE | VARIABLE_SPEED_DRIVE | VARIABLE_SPEED_DRIVE | VARIABLE_SPEED_DRIVE | CONSTANT | VARIABLE_SPEED_DRIVE | VARIABLE_SPEED_DRIVE | CONSTANT | CONSTANT | CONSTANT | VARIABLE_SPEED_DRIVE | VARIABLE_SPEED_DRIVE | CONSTANT | CONSTANT | CONSTANT | VARIABLE_SPEED_DRIVE | VARIABLE_SPEED_DRIVE | VARIABLE_SPEED_DRIVE | VARIABLE_SPEED_DRIVE | CONSTANT | VARIABLE_SPEED_DRIVE | VARIABLE_SPEED_DRIVE | CONSTANT | CONSTANT | CONSTANT | VARIABLE_SPEED_DRIVE | VARIABLE_SPEED_DRIVE | CONSTANT | CONSTANT | VARIABLE_SPEED_DRIVE | CONSTANT | CONSTANT | VARIABLE_SPEED_DRIVE | VARIABLE_SPEED_DRIVE | VARIABLE_SPEED_DRIVE | VARIABLE_SPEED_DRIVE | VARIABLE_SPEED_DRIVE | CONSTANT | CONSTANT | CONSTANT
rmr_template | json_template | JSON_PATH:fan_system | supply_fans[0] | id | Supply Fan 1 | HVAC 1 | id |  |  | Supply Fan 1 | Supply Fan 1 | Supply Fan 1 | Supply Fan 1 | Supply Fan 1 | Supply Fan 1 | Supply Fan 1 | Supply Fan 1 | Supply Fan 1 | Supply Fan 1 | Supply Fan 1 | Supply Fan 1 | Supply Fan 1 | Supply Fan 1 | Supply Fan 1 | Supply Fan 1 | Supply Fan 1 | Supply Fan 1 | Supply Fan 1 | Supply Fan 1 | Supply Fan 1 | Supply Fan 1 | Supply Fan 1 | Supply Fan 1 | Supply Fan 1 | Supply Fan 1 | Supply Fan 1 | Supply Fan 1 | Supply Fan 1 | Supply Fan 1 | Supply Fan 1 | Supply Fan 1 | Supply Fan 1 | Supply Fan 1 | Supply Fan 1 | Supply Fan 1 | Supply Fan 1 | Supply Fan 1 | Supply Fan 1 | Supply Fan 1 | Supply Fan 1 | Supply Fan 1
rmr_template | json_template | JSON_PATH:fan_system | return_fans[0] | id | Return Fan 1 | HVAC 1 | id |  |  |  |  | Return Fan 1 | Return Fan 1 | Return Fan 1 | Return Fan 1 |  | Return Fan 1 | Return Fan 1 | Return Fan 1 | Return Fan 1 |  | Return Fan 1 | Return Fan 1 | Return Fan 1 | Return Fan 1 | Return Fan 1 | Return Fan 1 | Return Fan 1 | Return Fan 1 | Return Fan 1 | Return Fan 1 | Return Fan 1 | Return Fan 1 | Return Fan 1 | Return Fan 1 | Return Fan 1 | Return Fan 1 | Return Fan 1 | Return Fan 1 | Return Fan 1 | Return Fan 1 | Return Fan 1 | Return Fan 1 | Return Fan 1 | Return Fan 1 | Return Fan 1 | Return Fan 1 | Return Fan 1 | Return Fan 1 | Return Fan 1 | Return Fan 1
rmr_template | json_template | JSON_PATH:boilers[0] | id |  | Boiler 1 | ASHRAE229 1 | id |  |  | Boiler 1 | Boiler 1 | Boiler 1 | Boiler 1 |  |  | Boiler 1 | Boiler 1 | Boiler 1 | Boiler 1 | Boiler 1 |  | Boiler 1 | Boiler 1 |  |  |  | Boiler 1 | Boiler 1 | Boiler 1 | Boiler 1 |  | Boiler 1 | Boiler 1 |  |  |  | Boiler 1 | Boiler 1 |  |  | Boiler 1 |  | Boiler 1 | Boiler 1 | Boiler 1 |  |  | Boiler 1 | Boiler 1 | Boiler 1 | Boiler 1
rmr_template | json_template | JSON_PATH:boilers[0] | loop |  | Boiler 1 | ASHRAE229 1 | loop |  |  | Boiler Loop 1 | Boiler Loop 1 | Boiler Loop 1 | Boiler Loop 1 |  |  | Boiler Loop 1 | Boiler Loop 1 | Boiler Loop 1 | Boiler Loop 1 | Boiler Loop 1 |  | Boiler Loop 1 | Boiler Loop 1 |  |  |  | Boiler Loop 1 | Boiler Loop 1 | Boiler Loop 1 | Boiler Loop 1 |  | Boiler Loop 1 | Boiler Loop 1 |  |  |  | Boiler Loop 1 | Boiler Loop 1 |  |  | Boiler Loop 1 |  | Boiler Loop 1 | Boiler Loop 1 | Boiler Loop 1 |  |  | Boiler Loop 1 | Boiler Loop 1 | Boiler Loop 1 | Boiler Loop 1
rmr_template | json_template | JSON_PATH:boilers[0] | energy_source_type |  | Boiler 1 | ASHRAE229 1 | energy_source_type |  |  | NATURAL_GAS | NATURAL_GAS | NATURAL_GAS | NATURAL_GAS |  |  | NATURAL_GAS | NATURAL_GAS | NATURAL_GAS | NATURAL_GAS | NATURAL_GAS |  | NATURAL_GAS | NATURAL_GAS |  |  |  | NATURAL_GAS | NATURAL_GAS | NATURAL_GAS | NATURAL_GAS |  | NATURAL_GAS | NATURAL_GAS |  |  |  | NATURAL_GAS | NATURAL_GAS |  |  | NATURAL_GAS |  | NATURAL_GAS | NATURAL_GAS | NATURAL_GAS |  |  | NATURAL_GAS | NATURAL_GAS | NATURAL_GAS | NATURAL_GAS
rmr_template | json_template | JSON_PATH:chillers[0] | id |  | Chiller 1 | ASHRAE229 1 | id |  |  |  |  | Chiller 1 | Chiller 1 | Chiller 1 | Chiller 1 |  | Chiller 1 | Chiller 1 | Chiller 1 | Chiller 1 |  | Chiller 1 | Chiller 1 | Chiller 1 | Chiller 1 | Chiller 1 | Chiller 1 | Chiller 1 | Chiller 1 | Chiller 1 |  | Chiller 1 | Chiller 1 | Chiller 1 | Chiller 1 |  | Chiller 1 | Chiller 1 | Chiller 1 | Chiller 1 |  | Chiller 1 |  | Chiller 1 |  | Chiller 1 |  | Chiller 1 |  | Chiller 1
rmr_template | json_template | JSON_PATH:chillers[0] | cooling_loop |  | Chiller 1 | ASHRAE229 1 | cooling_loop |  |  |  |  | Chiller Loop 1 | Chiller Loop 1 | Chiller Loop 1 | Chiller Loop 1 |  | Chiller Loop 1 | Chiller Loop 1 | Chiller Loop 1 | Chiller Loop 1 |  | Chiller Loop 1 | Chiller Loop 1 | Chiller Loop 1 | Chiller Loop 1 | Chiller Loop 1 | Chiller Loop 1 | Chiller Loop 1 | Chiller Loop 1 | Chiller Loop 1 |  | Chiller Loop 1 | Chiller Loop 1 | Chiller Loop 1 | Chiller Loop 1 |  | Chiller Loop 1 | Chiller Loop 1 | Chiller Loop 1 | Chiller Loop 1 |  | Chiller Loop 1 |  | Chiller Loop 1 |  | Chiller Loop 1 |  | Chiller Loop 1 |  | Chiller Loop 1
rmr_template | json_template | JSON_PATH:chillers[0] | design_capacity |  | Chiller 1 | ASHRAE229 1 | design_capacity | cooling_capacity | ton
rmr_template | json_template | JSON_PATH:chillers[0] | energy_source_type |  | Chiller 1 | ASHRAE229 1 | energy_source_type
rmr_template | json_template | JSON_PATH:chillers[0] | full_load_efficiency |  | Chiller 1 | ASHRAE229 1 | full_load_efficiency | cooling_efficiency | kW/ton
rmr_template | json_template | JSON_PATH:chillers[0] | compressor_type |  | Chiller 1 | ASHRAE229 1 | compressor_type
rmr_template | json_template | JSON_PATH:chillers[1] | id |  | Chiller 2 | ASHRAE229 1 | id
rmr_template | json_template | JSON_PATH:chillers[1] | cooling_loop |  | Chiller 2 | ASHRAE229 1 | cooling_loop
rmr_template | json_template | JSON_PATH:chillers[1] | design_capacity |  | Chiller 2 | ASHRAE229 1 | design_capacity | cooling_capacity | ton
rmr_template | json_template | JSON_PATH:chillers[2] | id |  | Chiller 3 | ASHRAE229 1 | id
rmr_template | json_template | JSON_PATH:chillers[2] | cooling_loop |  | Chiller 3 | ASHRAE229 1 | cooling_loop
rmr_template | json_template | JSON_PATH:chillers[2] | design_capacity |  | Chiller 3 | ASHRAE229 1 | design_capacity | cooling_capacity | ton
rmr_template | json_template | JSON_PATH:chillers[3] | id |  | Chiller 4 | ASHRAE229 1 | id
rmr_template | json_template | JSON_PATH:chillers[3] | cooling_loop |  | Chiller 4 | ASHRAE229 1 | cooling_loop
rmr_template | json_template | JSON_PATH:chillers[3] | design_capacity |  | Chiller 4 | ASHRAE229 1 | design_capacity | cooling_capacity | ton
rmr_template | json_template | JSON_PATH:external_fluid_sources[0] | id |  | Purchased Loop 1 | ASHRAE229 1 | id |  |  |  | Purchased CHW 1 | c: Purchased HW 1; d: Purchased HW 1; c: Purchased HW 1; d: Purchased HW 1; b: Purchased CW 1; b: Purchased CW 1; a: Purchased HW 1; b: Purchased CW 1; b: Purchased CW 1; b: Purchased CW 1
rmr_template | json_template | JSON_PATH:external_fluid_sources[0] | loop |  | Purchased Loop 1 | ASHRAE229 1 | loop |  |  |  | Purchased CHW Loop 1 | c: Purchased HW Loop 1; d: Purchased HW Loop 1; c: Purchased HW Loop 1; d: Purchased HW Loop 1; b: Chilled Water Loop 1; b: Chilled Water Loop 1; a: Purchased HW Loop 1; b: Chilled Water Loop 1; b: Chilled Water Loop 1; b: Chilled Water Loop 1
rmr_template | json_template | JSON_PATH:external_fluid_sources[0] | type |  | Purchased Loop 1 | ASHRAE229 1 | type |  |  |  | CHILLED_WATER | c: HOT_WATER; d: HOT_WATER; c: HOT_WATER; d: HOT_WATER; b: CHILLED_WATER; b: CHILLED_WATER; a: HOT_WATER; b: CHILLED_WATER; b: CHILLED_WATER; b: CHILLED_WATER
rmr_template | json_template | JSON_PATH:external_fluid_sources[1] | id |  | Purchased Loop 2 | ASHRAE229 1 | id
rmr_template | json_template | JSON_PATH:external_fluid_sources[1] | loop |  | Purchased Loop 2 | ASHRAE229 1 | loop
rmr_template | json_template | JSON_PATH:external_fluid_sources[1] | type |  | Purchased Loop 2 | ASHRAE229 1 | type
rmr_template | json_template | JSON_PATH:heat_rejections[0] | id |  | Cooling Tower 1 | ASHRAE229 1 | id
rmr_template | json_template | JSON_PATH:heat_rejections[0] | loop |  | Cooling Tower 1 | ASHRAE229 1 | loop
rmr_template | json_template | JSON_PATH:heat_rejections[0] | type |  | Cooling Tower 1 | ASHRAE229 1 | type
rmr_template | json_template | JSON_PATH:heat_rejections[0] | design_wetbulb_temperature |  | Cooling Tower 1 | ASHRAE229 1 | design_wetbulb_temperature | temperature | F
rmr_template | json_template | JSON_PATH:heat_rejections[0] | design_water_flowrate |  | Cooling Tower 1 | ASHRAE229 1 | design_water_flowrate | fluid_flow_rate | gallon/min
rmr_template | json_template | JSON_PATH:heat_rejections[0] | design_wetbulb_temperature |  | Cooling Tower 1 | ASHRAE229 1 | design_wetbulb_temperature | temperature | F
rmr_template | json_template | JSON_PATH:heat_rejections[0] | fan_speed_control |  | Cooling Tower 1 | ASHRAE229 1 | fan_speed_control
rmr_template | json_template | JSON_PATH:heat_rejections[0] | range |  | Cooling Tower 1 | ASHRAE229 1 | range | temperature_difference | R
rmr_template | json_template | JSON_PATH:heat_rejections[0] | reset_type |  | Cooling Tower 1 | ASHRAE229 1 | reset_type |  |  | temperature_difference | R
rmr_template | json_template | JSON_PATH:heat_rejections[1] | id |  | Cooling Tower 2 | ASHRAE229 1 | id
rmr_template | json_template | JSON_PATH:heat_rejections[1] | loop |  | Cooling Tower 2 | ASHRAE229 1 | loop
rmr_template | json_template | JSON_PATH:heat_rejections[1] | type |  | Cooling Tower 2 | ASHRAE229 1 | type
rmr_template | json_template | JSON_PATH:pumps[0] | id |  | Pump 1 | ASHRAE229 1 | id |  |  |  |  | Boiler Pump 1 | Boiler Pump 1 | HW Pump 1 | HW Pump 1 |  | Boiler Pump 1 | Boiler Pump 1 | Boiler Pump 1 | Boiler Pump 1 |  | Boiler Pump 1 | Boiler Pump 1 | Chiller Pump 1 | Chiller Pump 1 | Chiller Pump 1 | Boiler Pump 1 | Boiler Pump 1 | Boiler Pump 1 | Boiler Pump 1 |  | Boiler Pump 1 | Boiler Pump 1 | HW Pump 1 | HW Pump 1 |  | Boiler Pump 1 | Boiler Pump 1 | Chiller Pump 1 | Chiller Pump 1 | Boiler Pump 1 | Chiller Pump 1 | Boiler Pump 1 | Boiler Pump 1 | Boiler Pump 1 | HW Pump 1 | CHW Pump 1 | Boiler Pump 1 | Boiler Pump 1 | Boiler Pump 1 | Boiler Pump 1
rmr_template | json_template | JSON_PATH:pumps[0] | loop_or_piping |  | Pump 1 | ASHRAE229 1 | loop_or_piping |  |  |  |  | Boiler Loop 1 | Boiler Loop 1 | Purchased HW Loop 1 | Purchased HW Loop 1 |  | Boiler Loop 1 | Boiler Loop 1 | Boiler Loop 1 | Boiler Loop 1 |  | Boiler Loop 1 | Boiler Loop 1 | Chiller Loop 1 | Chiller Loop 1 | Chiller Loop 1 | Boiler Loop 1 | Boiler Loop 1 | Boiler Loop 1 | Boiler Loop 1 |  | Boiler Loop 1 | Boiler Loop 1 | Purchased HW Loop 1 | Purchased HW Loop 1 |  | Boiler Loop 1 | Boiler Loop 1 | Chiller Loop 1 | Chiller Loop 1 | Boiler Loop 1 | Chiller Loop 1 | Boiler Loop 1 | Boiler Loop 1 | Boiler Loop 1 | Purchased HW Loop 1 | Chilled Water Loop 1 | Boiler Loop 1 | Boiler Loop 1 | Boiler Loop 1 | Boiler Loop 1
rmr_template | json_template | JSON_PATH:pumps[0] | speed_control |  | Pump 1 | ASHRAE229 1 | speed_control |  |  |  |  | FIXED_SPEED | FIXED_SPEED | FIXED_SPEED | FIXED_SPEED |  | FIXED_SPEED | FIXED_SPEED | FIXED_SPEED | FIXED_SPEED |  | FIXED_SPEED | FIXED_SPEED | FIXED_SPEED | FIXED_SPEED | FIXED_SPEED | FIXED_SPEED | FIXED_SPEED | FIXED_SPEED | FIXED_SPEED |  | FIXED_SPEED | FIXED_SPEED | FIXED_SPEED | FIXED_SPEED |  | FIXED_SPEED | FIXED_SPEED | FIXED_SPEED | FIXED_SPEED | FIXED_SPEED | FIXED_SPEED | FIXED_SPEED | FIXED_SPEED | FIXED_SPEED | FIXED_SPEED | FIXED_SPEED | FIXED_SPEED | FIXED_SPEED | FIXED_SPEED | FIXED_SPEED
rmr_template | json_template | JSON_PATH:pumps[0] | design_electric_power |  | Pump 1 | ASHRAE229 1 | design_electric_power | electric_power | W
rmr_template | json_template | JSON_PATH:pumps[0] | design_flow |  | Pump 1 | ASHRAE229 1 | design_flow | fluid_flow_rate | gallon/min
rmr_template | json_template | JSON_PATH:pumps[0] | design_head |  | Pump 1 | ASHRAE229 1 | design_head | pump_head | ft
rmr_template | json_template | JSON_PATH:pumps[0] | motor_efficiency |  | Pump 1 | ASHRAE229 1 | motor_efficiency
rmr_template | json_template | JSON_PATH:pumps[0] | impeller_efficiency |  | Pump 1 | ASHRAE229 1 | impeller_efficiency
rmr_template | json_template | JSON_PATH:pumps[1] | id |  | Pump 2 | ASHRAE229 1 | id |  |  |  |  | Chiller Pump 1 | Chiller Pump 1 | Chiller Pump 1 | Chiller Pump 1 |  | Chiller Pump 1 | Chiller Pump 1 | Chiller Pump 1 | Chiller Pump 1 |  | Chiller Pump 1 | Chiller Pump 1 | Secondary CHW Pump | Secondary CHW Pump | Secondary CHW Pump | Chiller Pump 1 | Chiller Pump 1 | Chiller Pump 1 | Chiller Pump 1 |  | Chiller Pump 1 | Chiller Pump 1 | Chiller Pump 1 | Chiller Pump 1 |  | Chiller Pump 1 | Chiller Pump 1 | Secondary CHW Pump | Secondary CHW Pump |  | Secondary CHW Pump | CHW Pump 1 | Chiller Pump 1 | CHW Pump 1 | Chiller Pump 1 |  | Chiller Pump 1 | CHW Pump 1 | Chiller Pump 1 | CHW Pump 1
rmr_template | json_template | JSON_PATH:pumps[1] | loop_or_piping |  | Pump 2 | ASHRAE229 1 | loop_or_piping |  |  |  |  | Chiller Loop 1 | Chiller Loop 1 | Chiller Loop 1 | Chiller Loop 1 |  | Chiller Loop 1 | Chiller Loop 1 | Chiller Loop 1 | Chiller Loop 1 |  | Chiller Loop 1 | Chiller Loop 1 | Secondary CHW Loop 1 | Secondary CHW Loop 1 | Secondary CHW Loop 1 | Chiller Loop 1 | Chiller Loop 1 | Chiller Loop 1 | Chiller Loop 1 |  | Chiller Loop 1 | Chiller Loop 1 | Chiller Loop 1 | Chiller Loop 1 |  | Chiller Loop 1 | Chiller Loop 1 | Secondary CHW Loop 1 | Secondary CHW Loop 1 |  | Secondary CHW Loop 1 | Chilled Water Loop 1 | Chiller Loop 1 | Chilled Water Loop 1 | Chiller Loop 1 |  | Chiller Loop 1 | Chilled Water Loop 1 | Chiller Loop 1 | Chilled Water Loop 1
rmr_template | json_template | JSON_PATH:pumps[1] | speed_control |  | Pump 2 | ASHRAE229 1 | speed_control |  |  |  |  | FIXED_SPEED | FIXED_SPEED | FIXED_SPEED | FIXED_SPEED |  | FIXED_SPEED | FIXED_SPEED | FIXED_SPEED | FIXED_SPEED |  | FIXED_SPEED | FIXED_SPEED | VARIABLE_SPEED | VARIABLE_SPEED | VARIABLE_SPEED | FIXED_SPEED | FIXED_SPEED | FIXED_SPEED | FIXED_SPEED |  | FIXED_SPEED | FIXED_SPEED | FIXED_SPEED | FIXED_SPEED |  | FIXED_SPEED | FIXED_SPEED | VARIABLE_SPEED | VARIABLE_SPEED |  | VARIABLE_SPEED | FIXED_SPEED | FIXED_SPEED | FIXED_SPEED | FIXED_SPEED |  | FIXED_SPEED | FIXED_SPEED | FIXED_SPEED | FIXED_SPEED
rmr_template | json_template | JSON_PATH:pumps[1] | design_electric_power |  | Pump 2 | ASHRAE229 1 | design_electric_power | electric_power | W
rmr_template | json_template | JSON_PATH:pumps[1] | design_flow |  | Pump 2 | ASHRAE229 1 | design_flow | fluid_flow_rate | gallon/min
rmr_template | json_template | JSON_PATH:pumps[2] | id |  | Pump 3 | ASHRAE229 1 | id |  |  |  |  | Secondary CHW Pump | Secondary CHW Pump | Secondary CHW Pump | Secondary CHW Pump |  | Secondary CHW Pump | Secondary CHW Pump | Secondary CHW Pump | Secondary CHW Pump |  | Secondary CHW Pump | Secondary CHW Pump |  |  |  | Secondary CHW Pump | Secondary CHW Pump | Secondary CHW Pump | Secondary CHW Pump |  | Secondary CHW Pump | Secondary CHW Pump | Secondary CHW Pump | Secondary CHW Pump |  | Secondary CHW Pump | Secondary CHW Pump | [5 empty] | Secondary CHW Pump |  | Secondary CHW Pump |  | Secondary CHW Pump |  | Secondary CHW Pump
rmr_template | json_template | JSON_PATH:pumps[2] | loop_or_piping |  | Pump 3 | ASHRAE229 1 | loop_or_piping |  |  |  |  | Secondary CHW Loop 1 | Secondary CHW Loop 1 | Secondary CHW Loop 1 | Secondary CHW Loop 1 |  | Secondary CHW Loop 1 | Secondary CHW Loop 1 | Secondary CHW Loop 1 | Secondary CHW Loop 1 |  | Secondary CHW Loop 1 | Secondary CHW Loop 1 |  |  |  | Secondary CHW Loop 1 | Secondary CHW Loop 1 | Secondary CHW Loop 1 | Secondary CHW Loop 1 |  | Secondary CHW Loop 1 | Secondary CHW Loop 1 | Secondary CHW Loop 1 | Secondary CHW Loop 1 |  | Secondary CHW Loop 1 | Secondary CHW Loop 1 | [5 empty] | Secondary CHW Loop 1 |  | Secondary CHW Loop 1 |  | Secondary CHW Loop 1 |  | Secondary CHW Loop 1
rmr_template | json_template | JSON_PATH:pumps[2] | speed_control |  | Pump 3 | ASHRAE229 1 | speed_control |  |  |  |  | VARIABLE_SPEED | VARIABLE_SPEED | VARIABLE_SPEED | VARIABLE_SPEED |  | VARIABLE_SPEED | VARIABLE_SPEED | VARIABLE_SPEED | VARIABLE_SPEED |  | VARIABLE_SPEED | VARIABLE_SPEED |  |  |  | VARIABLE_SPEED | VARIABLE_SPEED | VARIABLE_SPEED | VARIABLE_SPEED |  | VARIABLE_SPEED | VARIABLE_SPEED | VARIABLE_SPEED | VARIABLE_SPEED |  | VARIABLE_SPEED | VARIABLE_SPEED | [5 empty] | VARIABLE_SPEED |  | VARIABLE_SPEED |  | VARIABLE_SPEED |  | VARIABLE_SPEED
rmr_template | json_template | JSON_PATH:fluid_loops[0] | id |  | Loop 1 | ASHRAE229 1 | id |  |  | Boiler Loop 1 | Boiler Loop 1 | Boiler Loop 1 | Boiler Loop 1 | Purchased HW Loop 1 | Purchased HW Loop 1 | Boiler Loop 1 | Boiler Loop 1 | Boiler Loop 1 | Boiler Loop 1 | Boiler Loop 1 |  | Boiler Loop 1 | Boiler Loop 1 | Chiller Loop 1 | Chiller Loop 1 | Chiller Loop 1 | Boiler Loop 1 | Boiler Loop 1 | Boiler Loop 1 | Boiler Loop 1 |  | Boiler Loop 1 | Boiler Loop 1 | Purchased HW Loop 1 | Purchased HW Loop 1 |  | Boiler Loop 1 | Boiler Loop 1 | Chiller Loop 1 | Chiller Loop 1 | Boiler Loop 1 | Chiller Loop 1 | Boiler Loop 1 | Boiler Loop 1 | Boiler Loop 1 | Purchased HW Loop 1 | Chilled Water Loop 1 | Boiler Loop 1 | Boiler Loop 1 | Boiler Loop 1 | Boiler Loop 1
rmr_template | json_template | JSON_PATH:fluid_loops[0] | type |  | Loop 1 | ASHRAE229 1 | type |  |  | HEATING | HEATING | HEATING | HEATING | HEATING | HEATING | HEATING | HEATING | HEATING | HEATING | HEATING |  | HEATING | HEATING | COOLING | COOLING | COOLING | HEATING | HEATING | HEATING | HEATING |  | HEATING | HEATING | HEATING | HEATING |  | HEATING | HEATING | COOLING | COOLING | HEATING | COOLING | HEATING | HEATING | HEATING | HEATING | COOLING | HEATING | HEATING | HEATING | HEATING
rmr_template | json_template | JSON_PATH:fluid_loops[0] | cooling_or_condensing_design_and_control | id | DAC 1 | Loop 1 | id
rmr_template | json_template | JSON_PATH:fluid_loops[0] | cooling_or_condensing_design_and_control | design_supply_temperature | DAC 1 | Loop 1 | design_supply_temperature | temperature | F
rmr_template | json_template | JSON_PATH:fluid_loops[0] | cooling_or_condensing_design_and_control | design_return_temperature | DAC 1 | Loop 1 | design_return_temperature | temperature | F
rmr_template | json_template | JSON_PATH:fluid_loops[0] | cooling_or_condensing_design_and_control | temperature_reset_type | DAC 1 | Loop 1 | temperature_reset_type
rmr_template | json_template | JSON_PATH:fluid_loops[0] | cooling_or_condensing_design_and_control | minimum_flow_fraction | DAC 1 | Loop 1 | minimum_flow_fraction
rmr_template | json_template | JSON_PATH:fluid_loops[0] | child_loops[0] | id | SecondaryLoop 1 | Loop 1 | id |  |  |  |  | c: Secondary CHW Loop 1; d: Secondary CHW Loop 1; e: Secondary CHW Loop 1; c: Secondary CHW Loop 1; d: Secondary CHW Loop 1; a: Secondary CHW Loop 1
rmr_template | json_template | JSON_PATH:fluid_loops[0] | child_loops[0] | type | SecondaryLoop 1 | Loop 1 | type |  |  |  |  | c: COOLING; d: COOLING; e: COOLING; c: COOLING; d: COOLING; a: COOLING
rmr_template | json_template | JSON_PATH:fluid_loops[1] | id |  | Loop 2 | ASHRAE229 1 | id |  |  |  | Purchased CHW 1 | Chiller Loop 1 | Chiller Loop 1 | Chiller Loop 1 | Chiller Loop 1 |  | Chiller Loop 1 | Chiller Loop 1 | Chiller Loop 1 | Chiller Loop 1 |  | Chiller Loop 1 | Chiller Loop 1 |  |  |  | Chiller Loop 1 | Chiller Loop 1 | Chiller Loop 1 | Chiller Loop 1 |  | Chiller Loop 1 | Chiller Loop 1 | Chiller Loop 1 | Chiller Loop 1 |  | Chiller Loop 1 | Chiller Loop 1 |  |  |  |  | Chilled Water Loop 1 | Chiller Loop 1 | Chilled Water Loop 1 | Chiller Loop 1 |  | Chiller Loop 1 | Chilled Water Loop 1 | Chiller Loop 1 | Chilled Water Loop 1
rmr_template | json_template | JSON_PATH:fluid_loops[1] | type |  | Loop 2 | ASHRAE229 1 | type |  |  |  | COOLING | COOLING | COOLING | COOLING | COOLING |  | COOLING | COOLING | COOLING | COOLING |  | COOLING | COOLING |  |  |  | COOLING | COOLING | COOLING | COOLING |  | COOLING | COOLING | COOLING | COOLING |  | COOLING | COOLING |  |  |  |  | COOLING | COOLING | COOLING | COOLING |  | COOLING | COOLING | COOLING | COOLING
rmr_template | json_template | JSON_PATH:fluid_loops[1] | child_loops[0] | id | SecondaryLoop 1 | Loop 2 | id |  |  |  |  | Secondary CHW Loop 1 | Secondary CHW Loop 1 | Secondary CHW Loop 1 | Secondary CHW Loop 1 |  | Secondary CHW Loop 1 | Secondary CHW Loop 1 | Secondary CHW Loop 1 | Secondary CHW Loop 1 |  | Secondary CHW Loop 1 | Secondary CHW Loop 1 |  |  |  | Secondary CHW Loop 1 | Secondary CHW Loop 1 | Secondary CHW Loop 1 | Secondary CHW Loop 1 |  | Secondary CHW Loop 1 | Secondary CHW Loop 1 | Secondary CHW Loop 1 | Secondary CHW Loop 1 |  | Secondary CHW Loop 1 | Secondary CHW Loop 1 | [5 empty] | Secondary CHW Loop 1 |  | Secondary CHW Loop 1 |  | Secondary CHW Loop 1 |  | Secondary CHW Loop 1
rmr_template | json_template | JSON_PATH:fluid_loops[1] | child_loops[0] | type | SecondaryLoop 1 | Loop 2 | type |  |  |  |  | COOLING | COOLING | COOLING | COOLING |  | COOLING | COOLING | COOLING | COOLING |  | COOLING | COOLING |  |  |  | COOLING | COOLING | COOLING | COOLING |  | COOLING | COOLING | COOLING | COOLING |  | COOLING | COOLING | [5 empty] | COOLING |  | COOLING |  | COOLING |  | COOLING
rmr_template | json_template
rmr_template | json_template
rmr_template | json_template
rmr_transformations | user | JSON_PATH:fluid_loops[0] | id |  |  | FluidLoopDesignAndControl | Loop 1 | ASHRAE229 1 | id
rmr_transformations | proposed | JSON_PATH:external_fluid_sources[0] | id |  |  | ExternalFluidSource | Purchased HW 1 | ASHRAE229 1 | id
rmr_transformations | proposed | JSON_PATH:external_fluid_sources[0] | loop |  |  | ExternalFluidSource | Purchased HW 1 | ASHRAE229 1 | loop
rmr_transformations | proposed | JSON_PATH:external_fluid_sources[0] | type |  |  | ExternalFluidSource | Purchased HW 1 | ASHRAE229 1 | type
rmr_transformations | proposed | JSON_PATH:fluid_loops[1] | id | [5 empty] | id
rmr_transformations | proposed | JSON_PATH:fluid_loops[1] | type | [5 empty] | type
rmr_transformations | proposed | JSON_PATH:cooling_system | chilled_water_loop | [5 empty] | chilled_water_loop
rmr_transformations | baseline | JSON_PATH:climate_zone |  |  |  | ASHRAE229 | ASHRAE229 1 | weather | climate_zone
rmr_transformations | baseline | JSON_PATH:zones[1] | terminals[0] | served_by_heating_ventilating_air_conditioning_system |  | Air Terminal | Terminal 2 | Zone 2 | served_by_heating_ventilation_air_conditioning_system
rmr_transformations | baseline | JSON_PATH:heating_ventilating_air_conditioning_systems[1] | id |  |  | HVAC | HVAC 2 | Building Segment 1 | id
rmr_transformations | baseline | JSON_PATH:heating_ventilating_air_conditioning_systems[1] | cooling_system | id |  | CoolingSystem | Cooling System 2 | HVAC 1 | id
rmr_transformations | baseline | JSON_PATH:heating_ventilating_air_conditioning_systems[1] | cooling_system | type |  | CoolingSystem | Cooling System 2 | HVAC 1 | type
rmr_transformations | baseline | JSON_PATH:heating_ventilating_air_conditioning_systems[1] | cooling_system | chilled_water_loop |  | CoolingSystem | Cooling System 2 | HVAC 1 | chilled_water_loop
rmr_transformations | baseline | JSON_PATH:heating_ventilating_air_conditioning_systems[1] | fan_system | id |  | Fan System | Fan System 2 | HVAC 1 | id
rmr_transformations | baseline | JSON_PATH:heating_ventilating_air_conditioning_systems[1] | fan_system | fan_control |  | Fan System | Fan System 2 | HVAC 1 | fan_control
rmr_transformations | baseline | JSON_PATH:heating_ventilating_air_conditioning_systems[1] | fan_system | supply_fans[0] | id | Fan | Supply Fan 2 | HVAC 1 | id
rmr_transformations | baseline | JSON_PATH:heating_ventilating_air_conditioning_systems[1] | fan_system | return_fans[0] | id | Fan | Return Fan 2 | HVAC 1 | id
rmr_transformations | baseline | JSON_PATH:heating_ventilating_air_conditioning_systems[1] | preheat_system | id |  | PreheatSystem | Heating System 2 | HVAC 1 | id
rmr_transformations | baseline | JSON_PATH:heating_ventilating_air_conditioning_systems[1] | preheat_system | type |  | PreheatSystem | Heating System 2 | HVAC 1 | type
rmr_transformations | baseline | JSON_PATH:heating_ventilating_air_conditioning_systems[1] | preheat_system | hot_water_loop |  | PreheatSystem | Heating System 2 | HVAC 1 | hot_water_loop
rmr_transformations | baseline | JSON_PATH:fluid_loops[0] | cooling_or_condensing_design_and_control | id |  | FluidLoopDesignAndControl | Loop 1 | ASHRAE229 1 | id
rmr_transformations | baseline | JSON_PATH:fluid_loops[0] | cooling_or_condensing_design_and_control | temperature_reset_type |  | FluidLoopDesignAndControl | Loop 1 | ASHRAE229 1 | temperature_reset_type
rmr_transformations | baseline | JSON_PATH:fluid_loops[0] | cooling_or_condensing_design_and_control | loop_supply_temperature_at_low_load |  | FluidLoopDesignAndControl | Loop 1 | ASHRAE229 1 | loop_supply_temperature_at_low_load | temperature | F
rmr_transformations | baseline | JSON_PATH:fluid_loops[0] | cooling_or_condensing_design_and_control | flow_control
rmr_transformations | baseline | JSON_PATH:fluid_loops[0] | pump_power_per_flow_rate |  |  | FluidLoopDesignAndControl | Loop 1 | ASHRAE229 1 | pump_power_per_flow_rate | power_per_flow_rate | W/gpm
rmr_transformations | baseline | JSON_PATH:fluid_loops[1] | id |  |  | FluidLoopDesignAndControl | Loop 2 | ASHRAE229 1 | id
rmr_transformations | baseline | JSON_PATH:fluid_loops[1] | pump_power_per_flow_rate |  |  | FluidLoopDesignAndControl | Loop 2 | ASHRAE229 1 | pump_power_per_flow_rate | power_per_flow_rate | W/gpm
rmr_transformations | baseline | JSON_PATH:fluid_loops[1] | cooling_or_condensing_design_and_control | id |  | FluidLoopDesignAndControl | Loop 2 | ASHRAE229 1 | id
rmr_transformations | baseline | JSON_PATH:fluid_loops[1] | cooling_or_condensing_design_and_control | design_supply_temperature |  | FluidLoopDesignAndControl | Loop 2 | ASHRAE229 1 | design_supply_temperature | temperature | F
rmr_transformations | baseline | JSON_PATH:fluid_loops[1] | cooling_or_condensing_design_and_control | design_return_temperature |  | FluidLoopDesignAndControl | Loop 2 | ASHRAE229 1 | design_return_temperature | temperature | F
rmr_transformations | baseline | JSON_PATH:fluid_loops[1] | cooling_or_condensing_design_and_control | temperature_reset_type |  | FluidLoopDesignAndControl | Loop 2 | ASHRAE229 1 | temperature_reset_type
rmr_transformations | baseline | JSON_PATH:fluid_loops[1] | cooling_or_condensing_design_and_control | outdoor_high_for_loop_supply_reset_temperature |  | FluidLoopDesignAndControl | Loop 2 | ASHRAE229 1 | outdoor_high_for_loop_supply_temperature_reset | temperature | F
rmr_transformations | baseline | JSON_PATH:fluid_loops[1] | cooling_or_condensing_design_and_control | outdoor_low_for_loop_supply_reset_temperature |  | FluidLoopDesignAndControl | Loop 2 | ASHRAE229 1 | outdoor_low_for_loop_supply_temperature_reset | temperature | F
rmr_transformations | baseline | JSON_PATH:fluid_loops[1] | cooling_or_condensing_design_and_control | loop_supply_temperature_at_outdoor_high |  | FluidLoopDesignAndControl | Loop 2 | ASHRAE229 1 | loop_supply_temperature_at_outdoor_high | temperature | F
rmr_transformations | baseline | JSON_PATH:fluid_loops[1] | cooling_or_condensing_design_and_control | loop_supply_temperature_at_outdoor_low |  | FluidLoopDesignAndControl | Loop 2 | ASHRAE229 1 | loop_supply_temperature_at_outdoor_low | temperature | F
rmr_transformations | baseline | JSON_PATH:fluid_loops[1] | cooling_or_condensing_design_and_control | loop_supply_temperature_at_low_load |  | FluidLoopDesignAndControl | Loop 2 | ASHRAE229 1 | loop_supply_temperature_at_low_load | temperature | F
rmr_transformations | baseline | JSON_PATH:fluid_loops[1] | cooling_or_condensing_design_and_control | is_sized_using_coincident_load |  | FluidLoopDesignAndControl | Loop 2 | ASHRAE229 1 | is_sized_using_coincident_load
rmr_transformations | baseline | JSON_PATH:fluid_loops[1] | cooling_or_condensing_design_and_control | flow_control |  | FluidLoopDesignAndControl | Loop 2 | ASHRAE229 1 | flow_control
rmr_transformations | baseline | JSON_PATH:fluid_loops[1] | pump_power_per_flow_rate |  |  | FluidLoopDesignAndControl | Loop 2 | ASHRAE229 1 | pump_power_per_flow_rate | power_per_flow_rate | W/gpm
rmr_transformations | baseline | JSON_PATH:fluid_loops[2] | id |  |  | FluidLoopDesignAndControl | Loop 3 | ASHRAE229 1 | id
rmr_transformations | baseline | JSON_PATH:fluid_loops[2] | pump_power_per_flow_rate |  |  | FluidLoopDesignAndControl | Loop 3 | ASHRAE229 1 | pump_power_per_flow_rate | power_per_flow_rate | W/gpm
rmr_transformations | baseline | JSON_PATH:zones[0] | terminals[0] | cooling_source |  | Air Terminal | Terminal 1 | Zone 1 | cooling_source
rmr_transformations | baseline | JSON_PATH:heating_system | id |  |  | HeatingSystem | Heating System 1 | HVAC 1 | id
rmr_transformations | baseline | JSON_PATH:heating_system | type |  |  | HeatingSystem | Heating System 1 | HVAC 1 | type
rmr_transformations | baseline | JSON_PATH:heat_rejections[0] | id |  |  | HeatRejection | Cooling Tower 1 | ASHRAE229 1 | id |  |  | Heat Rejection 1 | Heat Rejection 1 | Heat Rejection 1 | Heat Rejection 1 |  | Heat Rejection 1 | Heat Rejection 1 | Heat Rejection 1 | Heat Rejection 1 |  | Heat Rejection 1 | Heat Rejection 1 | Heat Rejection 1 | Heat Rejection 1 | Heat Rejection 1 | Heat Rejection 1 | Heat Rejection 1 | Heat Rejection 1 | Heat Rejection 1 |  | Heat Rejection 1 | Heat Rejection 1 | Heat Rejection 1 | Heat Rejection 1 |  | Heat Rejection 1 | Heat Rejection 1 | Heat Rejection 1 | Heat Rejection 1
rmr_transformations | baseline | JSON_PATH:heat_rejections[0] | loop |  |  | HeatRejection | Cooling Tower 1 | ASHRAE229 1 | loop |  |  | Condensing Loop 1 | Condensing Loop 1 | Condensing Loop 1 | Condensing Loop 1 |  | Condensing Loop 1 | Condensing Loop 1 | Condensing Loop 1 | Condensing Loop 1 |  | Condensing Loop 1 | Condensing Loop 1 | Condensing Loop 1 | Condensing Loop 1 | Condensing Loop 1 | Condensing Loop 1 | Condensing Loop 1 | Condensing Loop 1 | Condensing Loop 1 |  | Condensing Loop 1 | Condensing Loop 1 | Condensing Loop 1 | Condensing Loop 1 |  | Condensing Loop 1 | Condensing Loop 1 | Condensing Loop 1 | Condensing Loop 1
rmr_transformations | baseline | JSON_PATH:heat_rejections[0] | type | [8 empty] | a: OPEN_CIRCUIT_COOLING_TOWER; b: CLOSED_CIRCUIT_COOLING_TOWER; c: OPEN_CIRCUIT_COOLING_TOWER; d: OPEN_CIRCUIT_COOLING_TOWER
rmr_transformations | baseline | JSON_PATH:heat_rejections[0] | fan_type | [8 empty] | a: AXIAL; b: AXIAL; c: AXIAL; d: CENTRIFUGAL
rmr_transformations | baseline | JSON_PATH:heat_rejections[0] | range |  |  | HeatRejection | Cooling Tower 1 | ASHRAE229 1 | range | temperature_difference | R
rmr_transformations | baseline | JSON_PATH:heat_rejections[0] | design_wetbulb_temperature |  |  | HeatRejection | Cooling Tower 1 | ASHRAE229 1 | design_wetbulb_temperature | temperature | F | a: 70; b: 80; c: 65; d: 60; e: 53
rmr_transformations | baseline | JSON_PATH:heat_rejections[0] | approach |  |  | HeatRejection | Cooling Tower 1 | ASHRAE229 1 | approach | temperature_difference | R | a: 8.92; b: 8.92; c: 10.12; d: 10.12; e: 10.12
rmr_transformations | baseline | JSON_PATH:heat_rejections[0] | fan_nameplate_power | [6 empty] | electric_power | W | a: 1000; b: 1000; c: 200; d: 200
rmr_transformations | baseline | JSON_PATH:heat_rejections[0] | fan_speed_control | [8 empty] | a: VARIABLE_SPEED; b: CONSTANT; c: VARIABLE_SPEED; d: CONSTANT
rmr_transformations | baseline | JSON_PATH:heat_rejections[0] | design_water_flowrate | [6 empty] | fluid_flow_rate | gallon/min | a: 51.227; b: 60; c: 10.2454; d: 6
rmr_transformations | baseline | JSON_PATH:heat_rejections[0] | leaving_water_setpoint_temperature |  |  | HeatRejection | Cooling Tower 1 | ASHRAE229 1 | leaving_water_setpoint_temperature | temperature | F
rmr_transformations | baseline | JSON_PATH:heat_rejections[1] | id | [8 empty] | b: Heat Rejection 2; d: Heat Rejection 2
rmr_transformations | baseline | JSON_PATH:heat_rejections[1] | loop | [8 empty] | b: Condensing Loop 1; d: Condensing Loop 1
rmr_transformations | baseline | JSON_PATH:chillers[0] | id |  |  | Chiller | Chiller 1 | ASHRAE229 1 | id
rmr_transformations | baseline | JSON_PATH:chillers[0] | cooling_loop |  |  | Chiller | Chiller 1 | ASHRAE229 1 | cooling_loop
rmr_transformations | baseline | JSON_PATH:chillers[0] | compressor_type |  |  | Chiller | Chiller 1 | ASHRAE229 1 | compressor_type
rmr_transformations | baseline | JSON_PATH:chillers[0] | rated_capacity |  |  | Chiller | Chiller 1 | ASHRAE229 1 | rated_capacity | cooling_capacity | ton
rmr_transformations | baseline | JSON_PATH:chillers[0] | full_load_efficiency |  |  | Chiller | Chiller 1 | ASHRAE229 1 | full_load_efficiency | cooling_efficiency | kW/ton
rmr_transformations | baseline | JSON_PATH:chillers[0] | is_chilled_water_pump_interlocked |  |  | Chiller | Chiller 1 | ASHRAE229 1 | is_chilled_water_pump_interlocked
rmr_transformations | baseline | JSON_PATH:chillers[0] | is_condenser_water_pump_interlocked |  |  | Chiller | Chiller 1 | ASHRAE229 1 | is_condenser_water_pump_interlocked
rmr_transformations | baseline | JSON_PATH:chillers[0] | condensing_loop |  |  | Chiller | Chiller 1 | ASHRAE229 1 | condensing_loop |  |  | Condensing Loop 1 | Condensing Loop 1 | Condensing Loop 1 | Condensing Loop 1 |  | Condensing Loop 1 | Condensing Loop 1 | Condensing Loop 1 | Condensing Loop 1 |  | Condensing Loop 1 | Condensing Loop 1 | Condensing Loop 1 | Condensing Loop 1 | Condensing Loop 1 | Condensing Loop 1 | Condensing Loop 1 | Condensing Loop 1 | Condensing Loop 1 |  | Condensing Loop 1 | Condensing Loop 1 | Condensing Loop 1 | Condensing Loop 1 |  | Condensing Loop 1 | Condensing Loop 1 | Condensing Loop 1 | Condensing Loop 1
rmr_transformations | baseline | JSON_PATH:chillers[0] | part_load_efficiency |  |  | Chiller | Chiller 1 | ASHRAE229 1 | part_load_efficiency | cooling_efficiency | kW/ton
rmr_transformations | baseline | JSON_PATH:chillers[0] | part_load_efficiency_metric |  |  | Chiller | Chiller 1 | ASHRAE229 1 | part_load_efficiency_metric
rmr_transformations | baseline | JSON_PATH:chillers[0] | rated_capacity |  |  | Chiller | Chiller 1 | ASHRAE229 1 | rated_capacity | cooling_capacity | ton
rmr_transformations | baseline | JSON_PATH:chillers[1] | id |  |  | Chiller | Chiller 2 | ASHRAE229 1 | id
rmr_transformations | baseline | JSON_PATH:chillers[1] | cooling_loop |  |  | Chiller | Chiller 2 | ASHRAE229 1 | cooling_loop
rmr_transformations | baseline | JSON_PATH:chillers[1] | is_chilled_water_pump_interlocked
rmr_transformations | baseline | JSON_PATH:chillers[2] | id |  |  | Chiller | Chiller 1 | ASHRAE229 1 | id
rmr_transformations | baseline | JSON_PATH:chillers[2] | cooling_loop |  |  | Chiller | Chiller 1 | ASHRAE229 1 | cooling_loop
rmr_transformations | baseline | JSON_PATH:fluid_loops[0] | child_loops[0] | id |  | FluidLoop | SecondaryLoop 1 | Loop 1 | id
rmr_transformations | baseline | JSON_PATH:fluid_loops[0] | child_loops[0] | type |  | FluidLoop | SecondaryLoop 1 | Loop 1 | type
rmr_transformations | baseline | JSON_PATH:fluid_loops[0] | child_loops[0] | pump_power_per_flow_rate |  | FluidLoop | SecondaryLoop 1 | Loop 1 | type
rmr_transformations | baseline | JSON_PATH:fluid_loops[0] | child_loops[0] | cooling_or_condensing_design_and_control | id
rmr_transformations | baseline | JSON_PATH:fluid_loops[0] | child_loops[0] | cooling_or_condensing_design_and_control | flow_control
rmr_transformations | baseline | JSON_PATH:fluid_loops[1] | child_loops[0] | id |  | FluidLoop | SecondaryLoop 1 | Loop 1 | id
rmr_transformations | baseline | JSON_PATH:fluid_loops[1] | child_loops[1] | id |  | FluidLoop | SecondaryLoop 1 | Loop 2 | id
rmr_transformations | baseline | JSON_PATH:fluid_loops[1] | child_loops[0] | pump_power_per_flow_rate |  | FluidLoop | SecondaryLoop 1 | Loop 1 | pump_power_per_flow_rate | power_per_flow_rate | W/gpm
rmr_transformations | baseline | JSON_PATH:fluid_loops[1] | child_loops[0] | cooling_or_condensing_design_and_control | id | FluidLoop | SecondaryLoop 1 | Loop 1 | id
rmr_transformations | baseline | JSON_PATH:fluid_loops[1] | child_loops[0] | cooling_or_condensing_design_and_control | flow_control | FluidLoop | SecondaryLoop 1 | Loop 1 | flow_control
rmr_transformations | baseline | JSON_PATH:fluid_loops[1] | child_loops[0] | cooling_or_condensing_design_and_control | minimum_flow_fraction | FluidLoop | SecondaryLoop 1 | Loop 1 | minimum_flow_fraction
rmr_transformations | baseline | JSON_PATH:fluid_loops[1] | child_loops[0] | type |  | FluidLoop | SecondaryLoop 1 | Loop 1 | type
rmr_transformations | baseline | JSON_PATH:fluid_loops[1] | child_loops[1] | type |  | FluidLoop | SecondaryLoop 1 | Loop 1 | type
rmr_transformations | baseline | JSON_PATH:fluid_loops[2] | id | [8 empty] | Condensing Loop 1 | Condensing Loop 1 | Condensing Loop 1 | Condensing Loop 1 |  | Condensing Loop 1 | Condensing Loop 1 | Condensing Loop 1 | Condensing Loop 1 |  | Condensing Loop 1 | Condensing Loop 1 | Condensing Loop 1 | Condensing Loop 1 | Condensing Loop 1 | Condensing Loop 1 | Condensing Loop 1 | Condensing Loop 1 | Condensing Loop 1 |  | Condensing Loop 1 | Condensing Loop 1 | Condensing Loop 1 | Condensing Loop 1 |  | Condensing Loop 1 | Condensing Loop 1 | Condensing Loop 1 | Condensing Loop 1
rmr_transformations | baseline | JSON_PATH:fluid_loops[2] | type | [8 empty] | CONDENSER | CONDENSER | CONDENSER | CONDENSER |  | CONDENSER | CONDENSER | CONDENSER | CONDENSER |  | CONDENSER | CONDENSER | CONDENSER | CONDENSER | CONDENSER | CONDENSER | CONDENSER | CONDENSER | CONDENSER |  | CONDENSER | CONDENSER | CONDENSER | CONDENSER |  | CONDENSER | CONDENSER | CONDENSER | CONDENSER
rmr_transformations | baseline | JSON_PATH:fluid_loops[2] | pump_power_per_flow_rate | [6 empty] | power_per_flow_rate | W/gpm
rmr_transformations | baseline | JSON_PATH:cooling_system | chilled_water_loop |  |  | CoolingSystem | Cooling System 1 | HVAC 1 | chilled_water_loop
rmr_transformations | baseline | JSON_PATH:pumps[1] | speed_control |  |  | Pump | Pump 1 | ASHRAE229 1 | speed_control
rmr_transformations | baseline | JSON_PATH:pumps[2] | id |  |  | Pump | Pump 3 | ASHRAE229 1 | id
rmr_transformations | baseline | JSON_PATH:pumps[2] | loop_or_piping |  |  | Pump | Pump 3 | ASHRAE229 1 | loop_or_piping
rmr_transformations | baseline | JSON_PATH:pumps[2] | speed_control |  |  | Pump | Pump 3 | ASHRAE229 1 | speed_control
rmr_template | json_template | JSON_PATH:pumps[3] | id | [8 empty] | a: Condensing Loop 1 Pump; b: Condensing Loop 1 Pump
rmr_template | json_template | JSON_PATH:pumps[3] | loop_or_piping | [8 empty] | a: Condensing Loop 1; b: Condensing Loop 1
rmr_template | json_template | JSON_PATH:pumps[3] | speed_control | [8 empty] | a: FIXED_SPEED; b: VARIABLE_SPEED
rmr_transformations | baseline | JSON_PATH:output | id |  |  | Output | output 1 | ASHRAE229 1 | id
rmr_transformations | baseline | JSON_PATH:output | output_instance | id |  | Output | output 1 | ASHRAE229 1 | id
rmr_transformations | baseline | JSON_PATH:output | output_instance | unmet_load_hours_heating |  | Output | output 1 | ASHRAE229 1 | unmet_load_hours_heating
rmr_transformations | baseline | JSON_PATH:output | output_instance | unmet_occupied_load_hours_heating |  | Output | output 1 | ASHRAE229 1 | unmet_occupied_load_hours_heating
rmr_transformations | baseline | JSON_PATH:output | output_instance | unmet_load_hours_cooling |  | Output | output 1 | ASHRAE229 1 | unmet_load_hours_cooling
rmr_transformations | baseline | JSON_PATH:output | output_instance | unmet_occupied_load_hours_cooling |  | Output | output 1 | ASHRAE229 1 | unmet_occupied_load_hours_cooling
rmr_transformations | baseline | JSON_PATH:output | output_instance | building_peak_cooling_load |  | Output | output 1 | ASHRAE229 1 | building_peak_cooling_load | cooling_capacity | ton
rmr_transformations | baseline | JSON_PATH:output | output_instance | unmet_load_hours |  | Output | output 1 | ASHRAE229 1 | unmet_load_hours

## TCD_KW_notes
Has
Rules | Is Primary | 1 pass | 1 fail | mimumum of two enumerations | verified against RDS | Generated? | Passed | Description has building description, test description, expected outcome | additional system type tested | non-applicable system tested | tests not working | Notes
22-1 | Yes | yes | yes | yes | yes | yes | yes | yes | 7b | 1
22-2 | Yes | yes | yes | yes | yes | yes | yes | yes | 8 | 2
22-3 | Yes | yes | yes | yes | yes | yes | yes | yes | 8b | 11.2 |  | one of these TCDs should check a building that has both an applicable system type and a system type 11
22-4 | Yes | yes | yes | yes | yes | yes | yes | yes | 12 | 11.1a |  | one of these TCDs should check a building that has both an applicable system type and a system type 11
22-5 | Yes | yes | yes | yes | yes | yes | yes | yes | 11.1c | 7
22-6 | Yes | yes | yes | yes | yes | yes | yes | yes | 11.1b | 8
22-7 | Yes | yes | yes | yes | yes | yes | yes | yes | 7b | 9
22-8 | Yes | yes | yes | yes | yes | yes | yes | yes | 12 |  |  | non-applicability check is based on system capacity, not system type
22-9 | Yes | yes | yes | yes | yes | yes | yes | yes | 13 |  |  | non-applicability check is based on system capacity, not system type
22-10 | Yes | yes | yes | yes | yes | yes | yes | yes | 12 | 5 |  | two non-applicability checks, one for not having secondary loop, one for system type
22-11 | Yes | yes | yes | yes | yes | yes | yes | yes | 13 | 10
22-12 | Yes | yes | yes | yes | yes |  |  |  | 7b |  |  | SHOULD THIS RULE BE PRIMARY? - the schema has everything needed to calculate 230316 meeting - propose to make this rule primary
22-13 | Yes | yes | yes | yes | yes |  |  |  | 12 |  |  | SHOULD THIS RULE BE PRIMARY? - the schema has everything needed to calculate 230316 meeting - propose making this rule primary and give either a pass or UNDETERMINED in case the input is not populated
22-14 | Yes | yes | yes | yes | yes | yes | yes | yes | 7b | 11.1a |  | this rule doesn't check that the tower is a heat rejection device for the chilled water loop
Delete | Delete
22-15 | Yes | yes | yes | yes | yes |  |  |  | 13 |  |  | SHOULD THIS RULE BE PRIMARY? - the schema has everything needed to calculate 230316 meeting - Supriya remembers discussing this, but not the reason. Will check with Maria
22-16 | Yes | yes | yes | yes | yes | yes | yes | yes | 11.2 |  |  | non-applicability check is based on HeatReject design_wetbulb_temperature
22-17 | Yes | yes | yes | yes | yes |  |  |  | 11.2 | 3 |  | SHOULD THIS RULE BE PRIMARY? - easy to calculate, but needs additional schema item for heat rejection total capacity 230316 meeting - make primary, (gpm is water flow and hp is fan hp) 230321 question - how to convert fan kW to fan HP for the purpose of this equation?
22-18 | Yes | yes | yes | yes | yes |  |  |  | 12b | 4 |  | SHOULD THIS RULE BE PRIMARY? - the schema has everything needed to calculate 230316 meeting - propose to make this rule primary
22-19 | Yes | yes | yes | yes | yes | yes | yes | yes | 12b | 11.2a
22-20 | Yes | yes | yes | yes | yes | yes | yes | yes | 8 | 12a |  | added enumeration for climate zone
22-21 | Yes | yes | yes | yes | yes | yes | yes | yes | 8b | 1
22-22 | Yes | yes | yes | yes | yes | yes | yes | yes | 13 | 2
22-23 | Yes | yes | yes | yes | yes | yes | yes | yes | 8 | 3a
22-24 | Yes | yes | yes | yes | yes | yes | yes | yes | 8b |  |  | non-applicability check is based on primary / secondary loop configuration
22-25 | Yes | yes | yes | yes | yes | yes | yes | yes | 12 | 11 |  | one of these TCDs should check a building that has both an applicable system type and a system type 11
22-26 | Yes | yes | yes | yes | yes | yes | yes | yes |  | 12
22-27 | Yes | yes | yes | yes | yes | yes | yes | yes | 12b | 4
22-28 | Yes | yes | yes | yes | yes |  |  |  | 13 | 5 |  | SHOULD THIS RULE BE PRIMARY? - the schema has everything needed to calculate 230316 meeting - propose to make this rule primary
22-29 | Yes | yes | yes | yes | yes | yes | yes | yes | 13 | 11.1b
22-30 | Yes | yes | yes | yes | yes | yes | yes | yes | 11.2 | 7
22-31 | Yes | yes | yes | yes | yes | yes | yes | yes | 7b | 5
22-32 | Yes | yes | yes | yes | yes | yes | yes | yes | 8 | 6
22-33 | Yes | yes | yes | yes | yes | yes | yes | yes | 8
22-33 | Delete
22-34 | Yes | yes | yes | yes | yes | yes | yes | yes | 8b | 9
22-35 | No | yes | yes | yes | yes
22-36 | No | yes | yes | yes | yes | yes | yes | yes | 13 | 10
22-37 | No | yes | yes | yes | yes | [6 empty] | RDS written, waiting for approval
22-38 | No | yes | yes | yes | yes | [6 empty] | RDS written, waiting for approval
22-39 | No | yes | yes | yes | yes | [6 empty] | RDS written, waiting for approval
18-6 | Delete
18-7 | Delete
22-40 | Yes | yes | yes | yes | yes | yes | yes | yes | 13b
18-9 | Delete
22-41 | No | yes | yes | yes | yes | [6 empty] | RDS written, waiting for approval
RULES 22-14 AND 16 EXIST IN THE TCD SHEET AND HAVE RDS DEVELOPPED BUT ARE NOT LISTED IN THE SPREADSHEET
VERIFY THAT SYSTEM 13 IS INCLUDED IN ALL RULE CHECKS - separate pull request making these changes
get_primary_secondary_loops has 13B and should not (13B doesn't exist)
22-34 has test for 13B and should not
22-40 has test for 13B and should not
General question for non-primary rules (honestly curious about this for primary rules too) - why is the applicability check based on system type and not on the existence of a chiller or chilled water loop? Which check should non-primary rules use?
use check_purchased_chw_hhw as applicability test for non-primary rules (make a note in the bottom of these RDS as to the discussion)
Note on I7: Karen Walkerman: only passed with temperatures differing by more than 2F. What is an acceptable "correct" range for this type of input???
Note on I20: [Threaded comment] Your version of Excel allows you to read this threaded comment; however, any edits to it will get removed if the file is opened in a newer version of Excel. Learn more: https://go.microsoft.com/fwlink/?linkid=870924 Comment: should this rule be looking up the 0.4% design WB temperature?
Note on I30: [Threaded comment] Your version of Excel allows you to read this threaded comment; however, any edits to it will get removed if the file is opened in a newer version of Excel. Learn more: https://go.microsoft.com/fwlink/?linkid=870924 Comment: calls get_baseline_system_types twice at the beginning of the function

## Lookups
test_outcome_types | true/false | yes/no | applicable_rmr | rule_assertions | comparison_rmr | [6 empty] | key1 | key2 | key3 | key4 | key5 | key6 | 22-7-b | 22-7-d | 22-7-b
pass | true | Yes | User RMR | = | Expected Value | System_7_VAV_HW_Reheat | ASHRAE229 1 | 22 | 1 | a | System_7_VAV_HW_Reheat | key1: id; 22-7-b: ASHRAE229 1; 22-7-d: ASHRAE229 1 | ASHRAE229 1
fail | false | No | Proposed RMR | <= | User RMR | System_7b_VAV_HW_Reheat | ASHRAE229 1 | 22 | 1 | b | System_7_VAV_HW_Reheat | key1: weather; key2: climate_zone
manual_check |  |  | Baseline RMR | >= | Proposed RMR | System_1_PTAC | ASHRAE229 1 | 22 | 1 | c | System_7b_VAV_HW_Reheat | key1: ruleset_model_descriptions[0]; key2: id; 22-7-b: RMD 1; 22-7-d: RMD 1 | RMD 1
not_applicable |  |  |  |  | Baseline RMR | System_8_PFP_Reheat | ASHRAE229 1 | 22 | 1 | d | System_7_VAV_HW_Reheat | key1: JSON_PATH:buildings[0]; key2: id; 22-7-b: Building 1; 22-7-d: Building 1 | Building 1
[6 empty] | System_2_PTHP | ASHRAE229 1 | 22 | 1 | e | System_1_PTAC | key1: JSON_PATH:buildings[0]; key2: building_open_schedule; 22-7-b: Required Building Schedule 1; 22-7-d: Required Building Schedule 1 | Required Building Schedule 1
[6 empty] | System_8b_PFP_Reheat | ASHRAE229 1 | 22 | 2 | a | System_7_VAV_HW_Reheat | key1: JSON_PATH: building_segments[0]; key2: id; 22-7-b: Building Segment 1; 22-7-d: Building Segment 1 | Building Segment 1
[6 empty] | System_11.2_VAV_SZ | ASHRAE229 1 | 22 | 2 | b | System_7_VAV_HW_Reheat | key1: JSON_PATH:zones[0]; key2: id; 22-7-b: Thermal Zone 1; 22-7-d: Thermal Zone 1 | Thermal Zone 1
[6 empty] | System 12_CAV_SZ_HW | ASHRAE229 1 | 22 | 2 | c | System_8_PFP_Reheat | key1: JSON_PATH:zones[0]; key2: thermostat_cooling_setpoint_schedule; 22-7-b: Required Cooling Schedule 1; 22-7-d: Required Cooling Schedule 1 | Required Cooling Schedule 1
[6 empty] | System_11.1a_VAV_SZ | ASHRAE229 1 | 22 | 2 | d | System_8_PFP_Reheat | key1: JSON_PATH:zones[0]; key2: thermostat_heating_setpoint_schedule; 22-7-b: Required Heating Schedule 1; 22-7-d: Required Heating Schedule 1 | Required Heating Schedule 1
[6 empty] | System_11.1_VAV_SZ | ASHRAE229 1 | 22 | 2 | e | System_2_PTHP | key1: JSON_PATH:zones[0]; key2: spaces[0]; key3: id
[6 empty] | System_11.1c_VAV_SZ | ASHRAE229 1 | 22 | 3 | a | System_7_VAV_HW_Reheat | key1: JSON_PATH:zones[0]; key2: spaces[0]; key3: occupant_multiplier_schedule
[6 empty] | System_11.1b_VAV_SZ | ASHRAE229 1 | 22 | 3 | b | System_7_VAV_HW_Reheat | key1: JSON_PATH:zones[0]; key2: spaces[0]; key3: floor_area
[6 empty] | 22-7-b | ASHRAE229 1 | 22 | 3 | c | System_8b_PFP_Reheat | JSON_PATH:zones[0] | terminals[0] | id |  |  |  | VAV Air Terminal 1 | VAV Air Terminal 1 | VAV Air Terminal 1
[6 empty] | 22-7-d | ASHRAE229 1 | 22 | 3 | d | System_8b_PFP_Reheat | JSON_PATH:zones[0] | terminals[0] | is_supply_ducted |  |  |  | true | true | TRUE
[6 empty] | System_9_Warm_Air_Furnace_Gas | ASHRAE229 1 | 22 | 3 | e | System_11.2_VAV_SZ | JSON_PATH:zones[0] | terminals[0] | type |  |  |  | VARIABLE_AIR_VOLUME | VARIABLE_AIR_VOLUME | VARIABLE_AIR_VOLUME
[6 empty] | System 13_CAV_SZ_ER | ASHRAE229 1 | 22 | 4 | a | System_7_VAV_HW_Reheat | JSON_PATH:zones[0] | terminals[0] | served_by_heating_ventilating_air_conditioning_system |  |  |  | System 7 | System 7 | System 7
[6 empty] | System_7_without_SecondaryCHW | ASHRAE229 1 | 22 | 4 | b | System_7_VAV_HW_Reheat | JSON_PATH:zones[0] | terminals[0] | heating_source |  |  |  | HOT_WATER | HOT_WATER | HOT_WATER
[6 empty] | System_10_Warm_Air_Furnace_Elec | ASHRAE229 1 | 22 | 4 | c | System_7_VAV_HW_Reheat | JSON_PATH:zones[0] | terminals[0] | heating_from_loop |  |  |  | Boiler Loop 1 | Purchased HW Loop 1 | Boiler Loop 1
[6 empty] | System 12b_CAV_SZ_HW | ASHRAE229 1 | 22 | 4 | d | System 12_CAV_SZ_HW | key1: JSON_PATH:zones[0]; key2: terminals[0]; key3: fan; key4: id
[6 empty] | System_11.2a_VAV_SZ | ASHRAE229 1 | 22 | 4 | e | System 12_CAV_SZ_HW | key1: JSON_PATH:zones[0]; key2: terminals[0]; key3: fan_configuration
[6 empty] | System 12a_CAV_SZ_HW | ASHRAE229 1 | 22 | 4 | f | System 12_CAV_SZ_HW | key1: JSON_PATH:zones[1]; key2: id; 22-7-b: Thermal Zone 2; 22-7-d: Thermal Zone 2 | Thermal Zone 2
[6 empty] | System_3a_PSZ_AC_Gas_Furnace | ASHRAE229 1 | 22 | 4 | g | System_11.1a_VAV_SZ | key1: JSON_PATH:zones[1]; key2: thermostat_cooling_setpoint_schedule; 22-7-b: Required Cooling Schedule 1; 22-7-d: Required Cooling Schedule 1 | Required Cooling Schedule 1
[6 empty] | System_4_PSZ_HP | ASHRAE229 1 | 22 | 5 | a | System_11.1_VAV_SZ | key1: JSON_PATH:zones[1]; key2: thermostat_heating_setpoint_schedule; 22-7-b: Required Heating Schedule 1; 22-7-d: Required Heating Schedule 1 | Required Heating Schedule 1
[6 empty] | System_5_PVAV_HW_Reheat | ASHRAE229 1 | 22 | 5 | b | System_11.1_VAV_SZ | key1: JSON_PATH:zones[1]; key2: spaces[0]; key3: id
[6 empty] | System_6_PVAV_Elec_Reheat | ASHRAE229 1 | 22 | 5 | c | System_11.1c_VAV_SZ | key1: JSON_PATH:zones[1]; key2: spaces[0]; key3: occupant_multiplier_schedule
[6 empty] | System_7a_VAV_HW_Reheat | ASHRAE229 1 | 22 | 5 | d | System_11.1c_VAV_SZ | key1: JSON_PATH:zones[1]; key2: spaces[0]; key3: floor_area
[6 empty] | System_7c_VAV_HW_Reheat | ASHRAE229 1 | 22 | 5 | e | System_7_VAV_HW_Reheat | JSON_PATH:zones[1] | terminals[0] | id |  |  |  | VAV Air Terminal 2 | VAV Air Terminal 2 | VAV Air Terminal 2
[6 empty] | System_1c_PTAC | ASHRAE229 1 | 22 | 6 | a | System_11.1_VAV_SZ | JSON_PATH:zones[1] | terminals[0] | is_supply_ducted |  |  |  | true | true | TRUE
[7 empty] | ASHRAE229 1 | 22 | 6 | b | System_11.1_VAV_SZ | JSON_PATH:zones[1] | terminals[0] | type |  |  |  | VARIABLE_AIR_VOLUME | VARIABLE_AIR_VOLUME | VARIABLE_AIR_VOLUME
[7 empty] | ASHRAE229 1 | 22 | 6 | c | System_11.1b_VAV_SZ | JSON_PATH:zones[1] | terminals[0] | served_by_heating_ventilating_air_conditioning_system |  |  |  | System 7 | System 7 | System 7
[7 empty] | ASHRAE229 1 | 22 | 6 | d | System_11.1b_VAV_SZ | JSON_PATH:zones[1] | terminals[0] | heating_source |  |  |  | HOT_WATER | HOT_WATER | HOT_WATER
[7 empty] | ASHRAE229 1 | 22 | 6 | e | System_8_PFP_Reheat | JSON_PATH:zones[1] | terminals[0] | heating_from_loop |  |  |  | Boiler Loop 1 | Purchased HW Loop 1 | Boiler Loop 1
[7 empty] | ASHRAE229 1 | 22 | 7 | a | System_7_VAV_HW_Reheat | key1: JSON_PATH:zones[1]; key2: terminals[0]; key3: fan; key4: id
[7 empty] | #N/A | 22 | 7 | b | 22-7-b | key1: JSON_PATH:zones[1]; key2: terminals[0]; key3: fan_configuration
[7 empty] | ASHRAE229 1 | 22 | 7 | c | System_7b_VAV_HW_Reheat | key1: JSON_PATH:heating_ventilating_air_conditioning_systems[0]; key2: id; 22-7-b: System 7; 22-7-d: System 7 | System 7
[7 empty] | ASHRAE229 1 | 22 | 7 | d | 22-7-d | key1: JSON_PATH:cooling_system; key2: id; 22-7-b: CHW Coil 1; 22-7-d: CHW Coil 1 | CHW Coil 1
[7 empty] | ASHRAE229 1 | 22 | 7 | e | System_9_Warm_Air_Furnace_Gas | key1: JSON_PATH:cooling_system; key2: type; 22-7-b: FLUID_LOOP; 22-7-d: FLUID_LOOP | FLUID_LOOP
[7 empty] | ASHRAE229 1 | 22 | 8 | a | System_7_VAV_HW_Reheat | key1: JSON_PATH:cooling_system; key2: chilled_water_loop; 22-7-b: Secondary CHW Loop 1; 22-7-d: Secondary CHW Loop 1 | Secondary CHW Loop 1
[7 empty] | ASHRAE229 1 | 22 | 8 | b | System_7_VAV_HW_Reheat | key1: JSON_PATH:heating_system; key2: id
[7 empty] | ASHRAE229 1 | 22 | 8 | c | System_7_VAV_HW_Reheat | key1: JSON_PATH:heating_system; key2: type
[7 empty] | ASHRAE229 1 | 22 | 8 | d | System 12_CAV_SZ_HW | key1: JSON_PATH:heating_system; key2: energy_source_type
[7 empty] | ASHRAE229 1 | 22 | 8 | e | System 12_CAV_SZ_HW | key1: JSON_PATH:heating_system; key2: hot_water_loop
[7 empty] | ASHRAE229 1 | 22 | 9 | a | System_7_VAV_HW_Reheat | key1: JSON_PATH:preheat_system; key2: id; 22-7-b: Preheat Coil 1; 22-7-d: Preheat Coil 1 | Preheat Coil 1
[7 empty] | ASHRAE229 1 | 22 | 9 | b | System_7_VAV_HW_Reheat | key1: JSON_PATH:preheat_system; key2: type; 22-7-b: FLUID_LOOP | FLUID_LOOP
[7 empty] | ASHRAE229 1 | 22 | 9 | c | System_7_VAV_HW_Reheat | key1: JSON_PATH:preheat_system; key2: hot_water_loop; 22-7-b: Boiler Loop 1; 22-7-d: Purchased HW Loop 1 | Boiler Loop 1
[7 empty] | ASHRAE229 1 | 22 | 9 | d | System 13_CAV_SZ_ER | key1: JSON_PATH:fan_system; key2: id; 22-7-b: VAV Fan System 1; 22-7-d: VAV Fan System 1 | VAV Fan System 1
[7 empty] | ASHRAE229 1 | 22 | 9 | e | System 13_CAV_SZ_ER | key1: JSON_PATH:fan_system; key2: fan_control; 22-7-b: VARIABLE_SPEED_DRIVE; 22-7-d: VARIABLE_SPEED_DRIVE | VARIABLE_SPEED_DRIVE
[7 empty] | ASHRAE229 1 | 22 | 10 | a | System_7_VAV_HW_Reheat | JSON_PATH:fan_system | supply_fans[0] | id |  |  |  | Supply Fan 1 | Supply Fan 1 | Supply Fan 1
[7 empty] | ASHRAE229 1 | 22 | 10 | b | System_7_VAV_HW_Reheat | JSON_PATH:fan_system | return_fans[0] | id |  |  |  | Return Fan 1 | Return Fan 1 | Return Fan 1
[7 empty] | ASHRAE229 1 | 22 | 10 | c | System 12_CAV_SZ_HW | key1: JSON_PATH:boilers[0]; key2: id; 22-7-b: Boiler 1 | Boiler 1
[7 empty] | ASHRAE229 1 | 22 | 10 | d | System 12_CAV_SZ_HW | key1: JSON_PATH:boilers[0]; key2: loop; 22-7-b: Boiler Loop 1 | Boiler Loop 1
[7 empty] | ASHRAE229 1 | 22 | 10 | e | System_7_VAV_HW_Reheat | key1: JSON_PATH:boilers[0]; key2: energy_source_type; 22-7-b: NATURAL_GAS | NATURAL_GAS
[7 empty] | ASHRAE229 1 | 22 | 10 | f | System_7_without_SecondaryCHW | key1: JSON_PATH:chillers[0]; key2: id; 22-7-b: Chiller 1; 22-7-d: Chiller 1 | Chiller 1
[7 empty] | ASHRAE229 1 | 22 | 11 | a | System_7_VAV_HW_Reheat | key1: JSON_PATH:chillers[0]; key2: cooling_loop; 22-7-b: Chiller Loop 1; 22-7-d: Chiller Loop 1 | Chiller Loop 1
[7 empty] | ASHRAE229 1 | 22 | 11 | b | System_7_VAV_HW_Reheat | key1: JSON_PATH:chillers[0]; key2: design_capacity
[7 empty] | ASHRAE229 1 | 22 | 11 | c | System 13_CAV_SZ_ER | key1: JSON_PATH:chillers[0]; key2: energy_source_type
[7 empty] | ASHRAE229 1 | 22 | 11 | d | System 13_CAV_SZ_ER | key1: JSON_PATH:chillers[0]; key2: full_load_efficiency
[7 empty] | ASHRAE229 1 | 22 | 11 | e | System_10_Warm_Air_Furnace_Elec | key1: JSON_PATH:chillers[0]; key2: compressor_type
[7 empty] | ASHRAE229 1 | 22 | 14 | a | System_7_VAV_HW_Reheat | key1: JSON_PATH:chillers[1]; key2: id
[7 empty] | ASHRAE229 1 | 22 | 14 | b | System_7_VAV_HW_Reheat | key1: JSON_PATH:chillers[1]; key2: cooling_loop
[7 empty] | ASHRAE229 1 | 22 | 14 | c | System_7b_VAV_HW_Reheat | key1: JSON_PATH:chillers[1]; key2: design_capacity
[7 empty] | ASHRAE229 1 | 22 | 14 | d | System_7b_VAV_HW_Reheat | key1: JSON_PATH:chillers[2]; key2: id
[7 empty] | ASHRAE229 1 | 22 | 14 | e | System_11.1a_VAV_SZ | key1: JSON_PATH:chillers[2]; key2: cooling_loop
[7 empty] | ASHRAE229 1 | 22 | 16 | a | System_7_VAV_HW_Reheat | key1: JSON_PATH:chillers[2]; key2: design_capacity
[7 empty] | ASHRAE229 1 | 22 | 16 | b | System_7_VAV_HW_Reheat | key1: JSON_PATH:chillers[3]; key2: id
[7 empty] | ASHRAE229 1 | 22 | 16 | c | System_7_VAV_HW_Reheat | key1: JSON_PATH:chillers[3]; key2: cooling_loop
[7 empty] | ASHRAE229 1 | 22 | 16 | d | System_11.2_VAV_SZ | key1: JSON_PATH:chillers[3]; key2: design_capacity
[7 empty] | ASHRAE229 1 | 22 | 16 | e | System_11.2_VAV_SZ | key1: JSON_PATH:external_fluid_sources[0]; key2: id
[7 empty] | ASHRAE229 1 | 22 | 16 | f | System_11.2_VAV_SZ | key1: JSON_PATH:external_fluid_sources[0]; key2: loop
[7 empty] | ASHRAE229 1 | 22 | 19 | a | System_7_VAV_HW_Reheat | key1: JSON_PATH:external_fluid_sources[0]; key2: type
[7 empty] | ASHRAE229 1 | 22 | 19 | b | System_7_VAV_HW_Reheat | key1: JSON_PATH:external_fluid_sources[1]; key2: id
[7 empty] | ASHRAE229 1 | 22 | 19 | c | System 12b_CAV_SZ_HW | key1: JSON_PATH:external_fluid_sources[1]; key2: loop
[7 empty] | ASHRAE229 1 | 22 | 19 | d | System 12b_CAV_SZ_HW | key1: JSON_PATH:external_fluid_sources[1]; key2: type
[7 empty] | ASHRAE229 1 | 22 | 19 | e | System_11.2a_VAV_SZ | key1: JSON_PATH:heat_rejections[0]; key2: id
[7 empty] | ASHRAE229 1 | 22 | 20 | a | System_7_VAV_HW_Reheat | key1: JSON_PATH:heat_rejections[0]; key2: loop
[7 empty] | ASHRAE229 1 | 22 | 20 | b | System_7_VAV_HW_Reheat | key1: JSON_PATH:heat_rejections[0]; key2: type
[7 empty] | ASHRAE229 1 | 22 | 20 | c | System_8_PFP_Reheat | key1: JSON_PATH:heat_rejections[0]; key2: design_wetbulb_temperature
[7 empty] | ASHRAE229 1 | 22 | 20 | d | System_8_PFP_Reheat | key1: JSON_PATH:heat_rejections[0]; key2: design_water_flowrate
[7 empty] | ASHRAE229 1 | 22 | 20 | e | System 12a_CAV_SZ_HW | key1: JSON_PATH:heat_rejections[0]; key2: design_wetbulb_temperature
[7 empty] | ASHRAE229 1 | 22 | 21 | a | System_7_VAV_HW_Reheat | key1: JSON_PATH:heat_rejections[0]; key2: fan_shaft_power
[7 empty] | ASHRAE229 1 | 22 | 21 | b | System_7_VAV_HW_Reheat | key1: JSON_PATH:heat_rejections[0]; key2: fan_speed_control
[7 empty] | ASHRAE229 1 | 22 | 21 | c | System_8b_PFP_Reheat | key1: JSON_PATH:heat_rejections[0]; key2: range
[7 empty] | ASHRAE229 1 | 22 | 21 | d | System_8b_PFP_Reheat | key1: JSON_PATH:heat_rejections[0]; key2: reset_type
[7 empty] | ASHRAE229 1 | 22 | 21 | e | System_1_PTAC | key1: JSON_PATH:heat_rejections[1]; key2: id
[7 empty] | ASHRAE229 1 | 22 | 22 | a | System_7_VAV_HW_Reheat | key1: JSON_PATH:heat_rejections[1]; key2: loop
[7 empty] | ASHRAE229 1 | 22 | 22 | b | System_7_VAV_HW_Reheat | key1: JSON_PATH:heat_rejections[1]; key2: type | Boiler Pump 1
[7 empty] | ASHRAE229 1 | 22 | 22 | c | System 13_CAV_SZ_ER | key1: JSON_PATH:pumps[0]; key2: id; 22-7-b: Boiler Pump 1; 22-7-d: HW Pump 1 | Boiler Loop 1
[7 empty] | ASHRAE229 1 | 22 | 22 | d | System 13_CAV_SZ_ER | key1: JSON_PATH:pumps[0]; key2: loop_or_piping; 22-7-b: Boiler Loop 1; 22-7-d: Purchased HW Loop 1 | FIXED_SPEED
[7 empty] | ASHRAE229 1 | 22 | 22 | e | System_2_PTHP | key1: JSON_PATH:pumps[0]; key2: speed_control; 22-7-b: FIXED_SPEED; 22-7-d: FIXED_SPEED
[7 empty] | ASHRAE229 1 | 22 | 23 | a | System_7_VAV_HW_Reheat | key1: JSON_PATH:pumps[0]; key2: design_electric_power
[7 empty] | ASHRAE229 1 | 22 | 23 | b | System_7_VAV_HW_Reheat | key1: JSON_PATH:pumps[0]; key2: design_flow
[7 empty] | ASHRAE229 1 | 22 | 23 | c | System_7_VAV_HW_Reheat | key1: JSON_PATH:pumps[0]; key2: design_head
[7 empty] | ASHRAE229 1 | 22 | 23 | d | System_8_PFP_Reheat | key1: JSON_PATH:pumps[0]; key2: motor_efficiency
[7 empty] | ASHRAE229 1 | 22 | 23 | e | System_8_PFP_Reheat | key1: JSON_PATH:pumps[0]; key2: impeller_efficiency | Chiller Pump 1
[7 empty] | ASHRAE229 1 | 22 | 23 | f | System_3a_PSZ_AC_Gas_Furnace | key1: JSON_PATH:pumps[1]; key2: id; 22-7-b: Chiller Pump 1; 22-7-d: Chiller Pump 1 | Chiller Loop 1
[7 empty] | ASHRAE229 1 | 22 | 24 | a | System_7_VAV_HW_Reheat | key1: JSON_PATH:pumps[1]; key2: loop_or_piping; 22-7-b: Chiller Loop 1; 22-7-d: Chiller Loop 1 | FIXED_SPEED
[7 empty] | ASHRAE229 1 | 22 | 24 | b | System_7_VAV_HW_Reheat | key1: JSON_PATH:pumps[1]; key2: speed_control; 22-7-b: FIXED_SPEED; 22-7-d: FIXED_SPEED
[7 empty] | ASHRAE229 1 | 22 | 24 | c | System_8b_PFP_Reheat | key1: JSON_PATH:pumps[1]; key2: design_electric_power
[7 empty] | ASHRAE229 1 | 22 | 24 | d | System_8b_PFP_Reheat | key1: JSON_PATH:pumps[1]; key2: design_flow
[7 empty] | ASHRAE229 1 | 22 | 24 | e | System_7_without_SecondaryCHW | key1: JSON_PATH:pumps[2]; key2: id; 22-7-b: Secondary CHW Pump; 22-7-d: Secondary CHW Pump
[7 empty] | ASHRAE229 1 | 22 | 25 | a | System_7_VAV_HW_Reheat | key1: JSON_PATH:pumps[2]; key2: loop_or_piping; 22-7-b: Secondary CHW Loop 1; 22-7-d: Secondary CHW Loop 1
[7 empty] | ASHRAE229 1 | 22 | 25 | b | System_7_VAV_HW_Reheat | key1: JSON_PATH:pumps[2]; key2: speed_control; 22-7-b: VARIABLE_SPEED; 22-7-d: VARIABLE_SPEED | Boiler Loop 1
[7 empty] | ASHRAE229 1 | 22 | 25 | c | System 12_CAV_SZ_HW | key1: JSON_PATH:fluid_loops[0]; key2: id; 22-7-b: Boiler Loop 1 | HEATING
[7 empty] | ASHRAE229 1 | 22 | 25 | d | System 12_CAV_SZ_HW | key1: JSON_PATH:fluid_loops[0]; key2: type; 22-7-b: HEATING
[7 empty] | ASHRAE229 1 | 22 | 25 | e | System_11.2_VAV_SZ | key1: JSON_PATH:fluid_loops[0]; key2: cooling_or_condensing_design_and_control; key3: id
[7 empty] | ASHRAE229 1 | 22 | 26 | a | System_11.1_VAV_SZ | key1: JSON_PATH:fluid_loops[0]; key2: cooling_or_condensing_design_and_control; key3: design_supply_temperature
[7 empty] | ASHRAE229 1 | 22 | 26 | b | System_11.1_VAV_SZ | key1: JSON_PATH:fluid_loops[0]; key2: cooling_or_condensing_design_and_control; key3: design_return_temperature
[7 empty] | ASHRAE229 1 | 22 | 26 | c | System_11.2_VAV_SZ | key1: JSON_PATH:fluid_loops[0]; key2: cooling_or_condensing_design_and_control; key3: temperature_reset_type
[7 empty] | ASHRAE229 1 | 22 | 26 | d | System_11.2_VAV_SZ | key1: JSON_PATH:fluid_loops[0]; key2: cooling_or_condensing_design_and_control; key3: outdoor_high_for_loop_supply_reset_temperature
[7 empty] | ASHRAE229 1 | 22 | 26 | e | System 12_CAV_SZ_HW | key1: JSON_PATH:fluid_loops[0]; key2: cooling_or_condensing_design_and_control; key3: outdoor_low_for_loop_supply_reset_temperature
[7 empty] | ASHRAE229 1 | 22 | 27 | a | System_7_VAV_HW_Reheat | key1: JSON_PATH:fluid_loops[0]; key2: cooling_or_condensing_design_and_control; key3: minimum_flow_fraction | Chiller Loop 1
[7 empty] | ASHRAE229 1 | 22 | 27 | b | System_7_VAV_HW_Reheat | key1: JSON_PATH:fluid_loops[0]; key2: child_loops[0]; key3: id | COOLING
[7 empty] | ASHRAE229 1 | 22 | 27 | c | System 12b_CAV_SZ_HW | key1: JSON_PATH:fluid_loops[0]; key2: child_loops[0]; key3: type
[7 empty] | ASHRAE229 1 | 22 | 27 | d | System 12b_CAV_SZ_HW | key1: JSON_PATH:fluid_loops[1]; key2: id; 22-7-b: Chiller Loop 1; 22-7-d: Chiller Loop 1
[7 empty] | ASHRAE229 1 | 22 | 27 | e | System_4_PSZ_HP | key1: JSON_PATH:fluid_loops[1]; key2: type; 22-7-b: COOLING; 22-7-d: COOLING
[7 empty] | ASHRAE229 1 | 22 | 29 | a | System_7_VAV_HW_Reheat | key1: JSON_PATH:fluid_loops[1]; key2: child_loops[0]; key3: id
[7 empty] | ASHRAE229 1 | 22 | 29 | b | System_7_VAV_HW_Reheat | key1: JSON_PATH:fluid_loops[1]; key2: child_loops[0]; key3: type
[7 empty] | ASHRAE229 1 | 22 | 29 | c | System 13_CAV_SZ_ER
[7 empty] | ASHRAE229 1 | 22 | 29 | d | System 13_CAV_SZ_ER
[7 empty] | ASHRAE229 1 | 22 | 29 | e | System_11.1b_VAV_SZ
[7 empty] | ASHRAE229 1 | 22 | 30 | a | System_11.1_VAV_SZ
[7 empty] | ASHRAE229 1 | 22 | 30 | b | System_11.1_VAV_SZ
[7 empty] | ASHRAE229 1 | 22 | 30 | c | System_11.2_VAV_SZ
[7 empty] | ASHRAE229 1 | 22 | 30 | d | System_11.2_VAV_SZ
[7 empty] | ASHRAE229 1 | 22 | 30 | e | System_7_VAV_HW_Reheat
[7 empty] | ASHRAE229 1 | 22 | 31 | a | System_7_VAV_HW_Reheat
[7 empty] | ASHRAE229 1 | 22 | 31 | b | System_7b_VAV_HW_Reheat
[7 empty] | ASHRAE229 1 | 22 | 31 | c | System_7b_VAV_HW_Reheat
[7 empty] | ASHRAE229 1 | 22 | 31 | d | System_7_VAV_HW_Reheat
[7 empty] | ASHRAE229 1 | 22 | 31 | e | System_7_VAV_HW_Reheat
[7 empty] | ASHRAE229 1 | 22 | 31 | f | System_7_VAV_HW_Reheat
[7 empty] | ASHRAE229 1 | 22 | 31 | g | System_5_PVAV_HW_Reheat
[7 empty] | ASHRAE229 1 | 22 | 32 | a | System_7_VAV_HW_Reheat
[7 empty] | ASHRAE229 1 | 22 | 32 | b | System_7_VAV_HW_Reheat
[7 empty] | ASHRAE229 1 | 22 | 32 | c | System_7_VAV_HW_Reheat
[7 empty] | ASHRAE229 1 | 22 | 32 | d | System_8_PFP_Reheat
[7 empty] | ASHRAE229 1 | 22 | 32 | e | System_8_PFP_Reheat
[7 empty] | ASHRAE229 1 | 22 | 32 | f | System_8_PFP_Reheat
[7 empty] | ASHRAE229 1 | 22 | 32 | g | System_6_PVAV_Elec_Reheat
[7 empty] | ASHRAE229 1 | 22 | 33 | a | System_8_PFP_Reheat
[7 empty] | ASHRAE229 1 | 22 | 33 | b | System_8_PFP_Reheat
[7 empty] | ASHRAE229 1 | 22 | 33 | c | System_7_VAV_HW_Reheat
[7 empty] | ASHRAE229 1 | 22 | 33 | d | System_7_without_SecondaryCHW
[7 empty] | ASHRAE229 1 | 22 | 33 | e | System_7_VAV_HW_Reheat
[7 empty] | ASHRAE229 1 | 22 | 33 | f | System_7a_VAV_HW_Reheat
[7 empty] | ASHRAE229 1 | 22 | 34 | a | System_7_VAV_HW_Reheat
[7 empty] | ASHRAE229 1 | 22 | 34 | b | System_7_VAV_HW_Reheat
[7 empty] | ASHRAE229 1 | 22 | 34 | c | System_8b_PFP_Reheat
[7 empty] | ASHRAE229 1 | 22 | 34 | d | System_8b_PFP_Reheat
[7 empty] | ASHRAE229 1 | 22 | 34 | e | System_9_Warm_Air_Furnace_Gas
[7 empty] | ASHRAE229 1 | 22 | 36 | a | System_7_VAV_HW_Reheat
[7 empty] | ASHRAE229 1 | 22 | 36 | b | System_7_VAV_HW_Reheat
[7 empty] | ASHRAE229 1 | 22 | 36 | c | System 13_CAV_SZ_ER
[7 empty] | ASHRAE229 1 | 22 | 36 | d | System 13_CAV_SZ_ER
[7 empty] | ASHRAE229 1 | 22 | 36 | e | System_10_Warm_Air_Furnace_Elec
[7 empty] | ASHRAE229 1 | 22 | 40 | a | System_7c_VAV_HW_Reheat
[7 empty] | ASHRAE229 1 | 22 | 40 | b | System_7_VAV_HW_Reheat
[7 empty] | ASHRAE229 1 | 22 | 40 | c | System_1c_PTAC
[7 empty] | ASHRAE229 1 | 22 | 40 | d | System_1_PTAC
[7 empty] | ASHRAE229 1 | 22 | 40 | e | System_2_PTHP

## Templates_old (hidden)
key1 | key2 | key3 | key4 | data_group | object_id | parent_id | data_element | unit_type | units | System_7_VAV_HW_Reheat | System_7a_VAV_HW_Reheat | System_11.1_VAV_SZ | PurchasedWater | rule-22-1-a | rule-22-1-b | rule-22-2-a | rule-22-2-b | rule-22-3-a | rule-22-3-b | rule-22-4-a | rule-22-4-b | rule-22-4-c | rule-22-4-d | rule-22-4-e | rule-22-5-a | rule-22-5-b | rule-22-6-a | rule-22-6-b | rule-22-7-a | rule-22-7-b | rule-22-7-c | rule-22-8-a | rule-22-8-b | rule-22-8-c | rule-22-8-d | rule-22-9-a | rule-22-9-b | rule-22-10-a | rule-22-10-b | rule-22-10-c | rule-22-11-a | rule-22-11-b | rule-18-1-a | rule-18-1-b | rule-18-2-a | rule-18-2-b | rule-18-3-a | rule-18-3-b | rule-18-4-a | rule-18-4-b | rule-18-5-a | rule-18-5-b | rule-22-12-a | rule-22-12-b | rule-22-12-c | rule-22-13-a | rule-22-13-b | rule-22-14-a | rule-22-14-b | rule-22-15-a | rule-22-15-b | rule-22-15-c | rule-22-16-a | rule-22-16-b | rule-22-17-a | rule-22-17-b | rule-22-18-a | rule-22-18-b | rule-22-19-a | rule-22-19-b | rule-22-20-a | rule-22-20-b | rule-22-21-a | rule-22-21-b | rule-22-21-c | rule-22-21-d | rule-22-21-e | rule-22-22-a | rule-22-22-b | rule-22-22-c | rule-22-22-d | rule-22-23-a | rule-22-23-b | rule-22-23-c | rule-22-23-d | rule-22-23-e | rule-22-23-f | rule-22-24-a | rule-22-24-b | rule-22-24-c | rule-22-25-a | rule-22-25-b | rule-22-26-a | rule-22-26-b | rule-22-27-a | rule-22-27-b | rule-22-28-a | rule-22-28-b | rule-22-28-c | rule-22-28-d | rule-22-29-a | rule-22-29-b | rule-22-30-a | rule-22-30-b | rule-22-31-a | rule-22-31-b | rule-22-32-a | rule-22-32-b | rule-22-32-c | rule-22-32-d | rule-22-32-e | rule-22-32-f | rule-22-32-g | rule-22-32-h
id |  |  |  | ASHRAE229 | ASHRAE229 1 | - | id |  |  | ASHRAE229 1 | ASHRAE229 1 | ASHRAE229 1 | ASHRAE229 1 | ASHRAE229 1 | ASHRAE229 1 | ASHRAE229 1 | ASHRAE229 1 | ASHRAE229 1 | ASHRAE229 1 | ASHRAE229 1 | ASHRAE229 1 | ASHRAE229 1 | ASHRAE229 1 | ASHRAE229 1 | ASHRAE229 1 | ASHRAE229 1 | ASHRAE229 1 | ASHRAE229 1 | ASHRAE229 1 | ASHRAE229 1 | ASHRAE229 1 | ASHRAE229 1 | ASHRAE229 1 | ASHRAE229 1 | ASHRAE229 1 | ASHRAE229 1 | ASHRAE229 1 | ASHRAE229 1 | ASHRAE229 1 | ASHRAE229 1 | ASHRAE229 1 | ASHRAE229 1 | ASHRAE229 1 | ASHRAE229 1 | ASHRAE229 1 | ASHRAE229 1 | TODO | TODO | TODO | TODO | TODO | TODO | ASHRAE229 1 | ASHRAE229 1 | ASHRAE229 1 | ASHRAE229 1 | ASHRAE229 1 | ASHRAE229 1 | ASHRAE229 1 | ASHRAE229 1 | ASHRAE229 1 | ASHRAE229 1 | ASHRAE229 1 | ASHRAE229 1 | ASHRAE229 1 | ASHRAE229 1 | ASHRAE229 1 | ASHRAE229 1 | ASHRAE229 1 | ASHRAE229 1 | ASHRAE229 1 | ASHRAE229 1 | ASHRAE229 1 | ASHRAE229 1 | ASHRAE229 1 | ASHRAE229 1 | ASHRAE229 1 | ASHRAE229 1 | ASHRAE229 1 | ASHRAE229 1 | ASHRAE229 1 | ASHRAE229 1 | ASHRAE229 1 | ASHRAE229 1 | ASHRAE229 1 | ASHRAE229 1 | ASHRAE229 1 | ASHRAE229 1 | ASHRAE229 1 | ASHRAE229 1 | ASHRAE229 1 | ASHRAE229 1 | ASHRAE229 1 | ASHRAE229 1 | ASHRAE229 1 | ASHRAE229 1 | ASHRAE229 1 | ASHRAE229 1 | ASHRAE229 1 | ASHRAE229 1 | ASHRAE229 1 | ASHRAE229 1 | ASHRAE229 1 | ASHRAE229 1 | ASHRAE229 1 | ASHRAE229 1 | ASHRAE229 1 | ASHRAE229 1 | ASHRAE229 1 | ASHRAE229 1 | ASHRAE229 1 | ASHRAE229 1 | ASHRAE229 1 | ASHRAE229 1
weather | climate_zone |  |  | ASHRAE229 | ASHRAE229 1 | weather | climate_zone |  |  | CZ4A | CZ4A | [61 empty] | CZ5C | CZ3C | CZ4A | CZ1A | CZ5C
ruleset_model_instances[0] | id |  |  | RulesetModelInstance | RMR 1 | ASHRAE229 1 | id |  |  | RMD 1 | RMD 1 | RMD 1
JSON_PATH:buildings[0] | id |  |  | Building | Building 1 | ASHRAE229 1 | id |  |  | Building 1 | Building 1 | Building 1 | Building 1 | [11 empty] | Building 1 | Building 1 | Building 1 | Building 1 | [66 empty] | Building 1 | Building 1
JSON_PATH:buildings[0] | building_open_schedule |  |  | Building | Building 1 | ASHRAE229 1 | building_open_schedule |  |  | Required Building Schedule 1 | Required Building Schedule 1 | Required Building Schedule 1 | Required Building Schedule 1 | [11 empty] | Required Building Schedule 1 | Required Building Schedule 1 | Required Building Schedule 1 | Required Building Schedule 1 | [66 empty] | Required Building Schedule 1 | Required Building Schedule 1
JSON_PATH: building_segments[0] | id |  |  | BuildingSegment | Building Segment 1 | Building 1 | id |  |  | Building Segment 1 | Building Segment 1 | Building Segment 1 | Building Segment 1 | [11 empty] | Building Segment 1 | Building Segment 1 | Building Segment 1 | Building Segment 1 | [66 empty] | Building Segment 1 | Building Segment 1
JSON_PATH:zones[0] | id |  |  | Zone | Zone 1 | Building Segment 1 | id |  |  | Thermal Zone 1 | Thermal Zone 1 | Thermal Zone 1 | Thermal Zone 1 | [11 empty] | Thermal Zone 1 | Thermal Zone 1 | Thermal Zone 1 | Thermal Zone 1 | [66 empty] | Thermal Zone 1 | Thermal Zone 1
JSON_PATH:zones[0] | thermostat_cooling_setpoint_schedule |  |  | Zone | Zone 1 | Building Segment 1 | thermostat_cooling_setpoint_schedule |  |  | Required Cooling Schedule 1 | Required Cooling Schedule 1 | Required Cooling Schedule 1 | Required Cooling Schedule 1 | [11 empty] | Required Cooling Schedule 1 | Required Cooling Schedule 1 | Required Cooling Schedule 1 | Required Cooling Schedule 1 | [66 empty] | Required Cooling Schedule 1 | Required Cooling Schedule 1
JSON_PATH:zones[0] | thermostat_heating_setpoint_schedule |  |  | Zone | Zone 1 | Building Segment 1 | thermostat_heating_setpoint_schedule |  |  | Required Heating Schedule 1 | Required Heating Schedule 1 | Required Heating Schedule 1 | Required Heating Schedule 1 | [11 empty] | Required Heating Schedule 1 | Required Heating Schedule 1 | Required Heating Schedule 1 | Required Heating Schedule 1 | [66 empty] | Required Heating Schedule 1 | Required Heating Schedule 1
JSON_PATH:zones[0] | spaces[0] | id |  | Space | Space 1 | Zone 1 | id
JSON_PATH:zones[0] | spaces[0] | occupant_multiplier_schedule |  | Space | Space 1 | Zone 1 | occupant_multiplier_schedule
JSON_PATH:zones[0] | spaces[0] | floor_area |  | Space | Space 1 | Zone 1 | floor_area | area | ft2
JSON_PATH:zones[0] | terminals[0] | id |  | Air Terminal | Terminal 1 | Zone 1 | id |  |  | VAV Air Terminal 1 | VAV Air Terminal 1 | VAV Air Terminal 1 | Terminal 1 | [11 empty] | VAV Air Terminal 1 | VAV Air Terminal 1 | VAV Air Terminal 1 | VAV Air Terminal 1 | [66 empty] | VAV Air Terminal 1 | VAV Air Terminal 1
JSON_PATH:zones[0] | terminals[0] | is_supply_ducted |  | Air Terminal | Terminal 1 | Zone 1 | is_supply_ducted |  |  | true | true | true | false | [11 empty] | true | true | true | true | [66 empty] | true | true
JSON_PATH:zones[0] | terminals[0] | heating_source |  | Air Terminal | Terminal 1 | Zone 1 | heating_source |  |  | HOT_WATER | HOT_WATER | [13 empty] | HOT_WATER | HOT_WATER | HOT_WATER | HOT_WATER | [66 empty] | HOT_WATER | HOT_WATER
JSON_PATH:zones[0] | terminals[0] | type |  | Air Terminal | Terminal 1 | Zone 1 | type |  |  | VARIABLE_AIR_VOLUME | VARIABLE_AIR_VOLUME | VARIABLE_AIR_VOLUME | [12 empty] | VARIABLE_AIR_VOLUME | VARIABLE_AIR_VOLUME | VARIABLE_AIR_VOLUME | VARIABLE_AIR_VOLUME | [66 empty] | VARIABLE_AIR_VOLUME | VARIABLE_AIR_VOLUME
JSON_PATH:zones[0] | terminals[0] | served_by_heating_ventilation_air_conditioning_system |  | Air Terminal | Terminal 1 | Zone 1 | served_by_heating_ventilation_air_conditioning_systems |  |  | VAV System 1 | VAV System 1 | System 11 | AHU_HW_System1 | [11 empty] | VAV System 1 | VAV System 1 | VAV System 1 | VAV System 1 | [66 empty] | VAV System 1 | VAV System 1
JSON_PATH:zones[0] | terminals[0] | heating_source |  | Air Terminal | Terminal 1 | Zone 1 | heating_source |  |  | HOT_WATER | HOT_WATER
JSON_PATH:zones[0] | terminals[0] | heating_from_loop |  | Air Terminal | Terminal 1 | Zone 1 | heating_from_loop |  |  | Boiler Loop 1 | Boiler Loop 1
JSON_PATH:zones[1] | id |  |  | Zone | Zone 2 | Building Segment 1 | id |  |  | Thermal Zone 2 | Thermal Zone 2 |  | Thermal Zone 2
JSON_PATH:zones[1] | thermostat_cooling_setpoint_schedule |  |  | Zone | Zone 2 | Building Segment 1 | thermostat_cooling_setpoint_schedule |  |  | Required Cooling Schedule 1 | Required Cooling Schedule 1 |  | Required Cooling Schedule 1
JSON_PATH:zones[1] | thermostat_heating_setpoint_schedule |  |  | Zone | Zone 2 | Building Segment 1 | thermostat_heating_setpoint_schedule |  |  | Required Heating Schedule 1 | Required Heating Schedule 1 |  | Required Heating Schedule 1
JSON_PATH:zones[1] | spaces[0] | id |  | Space | Space 2 | Zone 2 | id
JSON_PATH:zones[1] | spaces[0] | occupant_multiplier_schedule |  | Space | Space 2 | Zone 2 | occupant_multiplier_schedule
JSON_PATH:zones[1] | spaces[0] | floor_area |  | Space | Space 2 | Zone 2 | floor_area | area | ft2
JSON_PATH:zones[1] | terminals[0] | id |  | Air Terminal | Terminal 2 | Zone 2 | id |  |  | VAV Air Terminal 2 | VAV Air Terminal 2 |  | Terminal 1
JSON_PATH:zones[1] | terminals[0] | is_supply_ducted |  | Air Terminal | Terminal 2 | Zone 2 | fan_configuration |  |  | true | true |  | false
JSON_PATH:zones[1] | terminals[0] | heating_source |  | Air Terminal | Terminal 2 | Zone 2 | heating_source |  |  | HOT_WATER | HOT_WATER
JSON_PATH:zones[1] | terminals[0] | type |  | Air Terminal | Terminal 2 | Zone 2 | type |  |  | VARIABLE_AIR_VOLUME | VARIABLE_AIR_VOLUME
JSON_PATH:zones[1] | terminals[0] | served_by_heating_ventilation_air_conditioning_system |  | Air Terminal | Terminal 2 | Zone 2 | served_by_heating_ventilation_air_conditioning_systems |  |  | System 7 | System 7 |  | AHU_HW_System1
JSON_PATH:zones[1] | terminals[0] | heating_source |  | Air Terminal | Terminal 2 | Zone 2 | heating_source |  |  | HOT_WATER | HOT_WATER
JSON_PATH:zones[1] | terminals[0] | heating_from_loop |  | Air Terminal | Terminal 2 | Zone 2 | heating_from_loop |  |  | Boiler Loop 1 | Boiler Loop 1
JSON_PATH:heating_ventilation_air_conditioning_systems[0] | id |  |  | HVAC | HVAC 1 | Building Segment 1 | id |  |  | System 7 | System 7 | System 11 | AHU_HW_System1 | [11 empty] | System Type 11 | System Type 11 | System Type 11 | System Type 11 | [66 empty] | System Type 11 | System Type 11
JSON_PATH:cooling_system | id |  |  | CoolingSystem | Cooling System 1 | HVAC 1 | id |  |  | CHW Coil 1 | CHW Coil 1 | CHW Coil 1 | [12 empty] | CHW Coil 1 | CHW Coil 1 | CHW Coil 1 | CHW Coil 1 | [66 empty] | CHW Coil 1 | CHW Coil 1
JSON_PATH:cooling_system | cooling_system_type |  |  | CoolingSystem | Cooling System 1 | HVAC 1 | cooling_system_type |  |  | FLUID_LOOP | FLUID_LOOP | FLUID_LOOP | [12 empty] | FLUID_LOOP | FLUID_LOOP | FLUID_LOOP | FLUID_LOOP | [66 empty] | FLUID_LOOP | FLUID_LOOP
JSON_PATH:cooling_system | chilled_water_loop |  |  | CoolingSystem | Cooling System 1 | HVAC 1 | chilled_water_loop |  |  | Chiller Loop 1 | Chiller Loop 1 | Chiller Loop 1
JSON_PATH:heating_system | id |  |  | HeatingSystem | Heating System 1 | HVAC 1 | id |  |  |  |  | Heating Coil 1 | HHW Coil 1 | [11 empty] | HHW Coil 1 | HHW Coil 1 | HHW Coil 1 | HHW Coil 1 | [66 empty] | HHW Coil 1 | HHW Coil 1
JSON_PATH:heating_system | heating_system_type |  |  | HeatingSystem | Heating System 1 | HVAC 1 | heating_system_type |  |  |  |  | ELECTRIC_RESISTANCE | FLUID_LOOP | [11 empty] | FLUID_LOOP | FLUID_LOOP | FLUID_LOOP | FLUID_LOOP | [66 empty] | FLUID_LOOP | FLUID_LOOP
JSON_PATH:heating_system | hot_water_loop |  |  | HeatingSystem | Heating System 2 | HVAC 1 | hot_water_loop | [17 empty] | Boiler Loop 1 | Boiler Loop 1 | Boiler Loop 1 | Boiler Loop 1 | [66 empty] | Boiler Loop 1 | Boiler Loop 1
JSON_PATH:fan_system | id |  |  | Fan System | Fan System 1 | HVAC 1 | id |  |  | VAV Fan System 1 | VAV Fan System 1 | VAV Fan System 1 | [12 empty] | VAV Fan System 1 | VAV Fan System 1 | VAV Fan System 1 | VAV Fan System 1 | [66 empty] | VAV Fan System 1 | VAV Fan System 1
JSON_PATH:fan_system | fan_control |  |  | Fan System | Fan System 1 | HVAC 1 | fan_control |  |  | VARIABLE_SPEED_DRIVE | VARIABLE_SPEED_DRIVE | VARIABLE_SPEED_DRIVE | [12 empty] | VARIABLE_SPEED_DRIVE | VARIABLE_SPEED_DRIVE | VARIABLE_SPEED_DRIVE | VARIABLE_SPEED_DRIVE | [66 empty] | VARIABLE_SPEED_DRIVE | VARIABLE_SPEED_DRIVE
JSON_PATH:fan_system | supply_fans[0] | id |  | Fan | Supply Fan 1 | HVAC 1 | id |  |  | Supply Fan 1 | Supply Fan 1 | Supply Fan 1 | [12 empty] | Supply Fan 1 | Supply Fan 1 | Supply Fan 1 | Supply Fan 1 | [66 empty] | Supply Fan 1 | Supply Fan 1
JSON_PATH:fan_system | return_fans[0] | id |  | Fan | Return Fan 1 | HVAC 1 | id |  |  | Return Fan 1 | Return Fan 1 | Return Fan 1 | [12 empty] | Return Fan 1 | Return Fan 1 | Return Fan 1 | Return Fan 1 | [66 empty] | Return Fan 1 | Return Fan 1
JSON_PATH:boilers[0] | id |  |  | Boiler | Boiler 1 | ASHRAE229 1 | id |  |  | Boiler 1 | Boiler 1 | [13 empty] | Boiler 1 | Boiler 1 | Boiler 1 | Boiler 1 | [66 empty] | Boiler 1 | Boiler 1
JSON_PATH:boilers[0] | loop |  |  | Boiler | Boiler 1 | ASHRAE229 1 | loop |  |  | Boiler Loop 1 | Boiler Loop 1 | [13 empty] | Boiler Loop 1 | Boiler Loop 1 | Boiler Loop 1 | Boiler Loop 1 | [66 empty] | Boiler Loop 1 | Boiler Loop 1
JSON_PATH:boilers[0] | energy_source_type |  |  | Boiler | Boiler 1 | ASHRAE229 1 | energy_source_type |  |  | NATURAL_GAS | NATURAL_GAS | [13 empty] | NATURAL_GAS | NATURAL_GAS | NATURAL_GAS | NATURAL_GAS | [66 empty] | NATURAL_GAS | NATURAL_GAS
JSON_PATH:chillers[0] | id |  |  | Chiller | Chiller 1 | ASHRAE229 1 | id |  |  | Chiller 1 |  | Chiller 1 | [12 empty] | Chiller 1 | Chiller 1 | Chiller 1 | Chiller 1 |  |  |  | Chilled Water 1 | Chilled Water 1 | Chilled Water 1 | Chilled Water 1 |  |  | Chilled Water 1 | Chilled Water 1 | Chilled Water 1 | Chilled Water 1 | Chilled Water 1 |  |  | Chilled Water 1 | Chilled Water 1 | [31 empty] | Chilled Water 1 | Chilled Water 1 | Chilled Water 1 | Chilled Water 1 | Chilled Water 1 | Chilled Water 1 | Chilled Water 1 | Chilled Water 1 | Chilled Water 1 | Chilled Water 1 | Chilled Water 1 | Chilled Water 1 | Chilled Water 1 | Chilled Water 1 | Chilled Water 1 | Chilled Water 1 | Chilled Water 1 | Chiller 1 | Chiller 1 | Chiller 1 | Chiller 1 | Chiller 1 | Chiller 1 | Chiller 1 | Chiller 1 | Chiller 1 | Chiller 1 | Chiller 1 | Chiller 1 | Chiller 1 | Chiller 1 | Chiller 1 | Chiller 1 | Chiller 1 | Chiller 1 | Chiller 1 | Chiller 1
JSON_PATH:chillers[0] | cooling_loop |  |  | Chiller | Chiller 1 | ASHRAE229 1 | cooling_loop |  |  | Chiller Loop 1 |  | Chiller Loop 1 | [12 empty] | Chiller Loop 1 | Chiller Loop 1 | Chiller Loop 1 | Chiller Loop 1 |  |  |  | Chilled Water Loop 1 | Chilled Water Loop 1 | Chilled Water Loop 1 | Chilled Water Loop 1 |  |  | Chilled Water Loop 1 | Chilled Water Loop 1 | Chilled Water Loop 1 | Chilled Water Loop 1 | Chilled Water Loop 1 |  |  | Chilled Water Loop 1 | Chilled Water Loop 1 | [31 empty] | Chilled Water Loop 1 | Chilled Water Loop 1 | Chilled Water Loop 1 | Chilled Water Loop 1 | Chilled Water Loop 1 | Chilled Water Loop 1 | Chilled Water Loop 1 | Chilled Water Loop 1 | Chilled Water Loop 1 | Chilled Water Loop 1 | Chilled Water Loop 1 | Chilled Water Loop 1 | Chilled Water Loop 1 | Chilled Water Loop 1 | Chilled Water Loop 1 | Chilled Water Loop 1 | Chilled Water Loop 1 | Chiller Loop 1 | Chiller Loop 1 | Chiller Loop 1 | Chiller Loop 1 | Chiller Loop 1 | Chiller Loop 1 | Chiller Loop 1 | Chiller Loop 1 | Chiller Loop 1 | Chiller Loop 1 | Chiller Loop 1 | Chiller Loop 1 | Chiller Loop 1 | Chiller Loop 1 | Chiller Loop 1 | Chiller Loop 1 | Chiller Loop 1 | Chiller Loop 1 | Chiller Loop 1 | Chiller Loop 1
JSON_PATH:chillers[0] | design_capacity |  |  | Chiller | Chiller 1 | ASHRAE229 1 | design_capacity | cooling_capacity | ton | [22 empty] | 400 | 300 | 400 | 250 |  |  | 250 | 250 | 250 | [37 empty] | 599 | 600 | 550 | 700 | 149 | 299 | 300 | 300 | 299 | 149 | [19 empty] | 300 | 300 | 300 | 800 | 800 | 600 | 500 | 900
JSON_PATH:chillers[0] | energy_source_type |  |  | Chiller | Chiller 1 | ASHRAE229 1 | energy_source_type | [17 empty] | ELECTRICITY | ELECTRICITY | ELECTRICITY | ELECTRICITY | [66 empty] | ELECTRICITY | ELECTRICITY
JSON_PATH:chillers[0] | full_load_efficiency |  |  | Chiller | Chiller 1 | ASHRAE229 1 | full_load_efficiency | cooling_efficiency | kW/ton | [72 empty] | 0.79 | 0.718 | 0.526 | 0.718 | 0.576 | 0.676
JSON_PATH:chillers[0] | compressor_type |  |  | Chiller | Chiller 1 | ASHRAE229 1 | compressor_type | [70 empty] | SCREW | CENTRIFUGAL | CENTRIFUGAL | SCREW | SCREW | SCREW | CENTRIFUGAL | CENTRIFUGAL | SCREW | SCREW
JSON_PATH:chillers[1] | id |  |  | Chiller | Chiller 2 | ASHRAE229 1 | id | [100 empty] | Chiller 2 | Chiller 2 | Chiller 2 | Chiller 2 |  | Chiller 2
JSON_PATH:chillers[1] | cooling_loop |  |  | Chiller | Chiller 2 | ASHRAE229 1 | cooling_loop | [100 empty] | Chiller Loop 1 | Chiller Loop 1 | Chiller Loop 1 | Chiller Loop 1 |  | Chiller Loop 1
JSON_PATH:chillers[1] | design_capacity |  |  | Chiller | Chiller 2 | ASHRAE229 1 | design_capacity | cooling_capacity | ton | [98 empty] | 300 | 300 | 800 | 800 |  | 500
JSON_PATH:chillers[2] | id |  |  | Chiller | Chiller 3 | ASHRAE229 1 | id | [102 empty] | Chiller 3 | Chiller 3 |  | Chiller 3
JSON_PATH:chillers[2] | cooling_loop |  |  | Chiller | Chiller 3 | ASHRAE229 1 | cooling_loop | [102 empty] | Chiller Loop 1 | Chiller Loop 1 |  | Chiller Loop 1
JSON_PATH:chillers[2] | design_capacity |  |  | Chiller | Chiller 3 | ASHRAE229 1 | design_capacity | cooling_capacity | ton | [100 empty] | 800 | 800 |  | 500
JSON_PATH:chillers[3] | id |  |  | Chiller | Chiller 4 | ASHRAE229 1 | id | [103 empty] | Chiller 4 |  | Chiller 4
JSON_PATH:chillers[3] | cooling_loop |  |  | Chiller | Chiller 4 | ASHRAE229 1 | cooling_loop | [103 empty] | Chiller Loop 1 |  | Chiller Loop 1
JSON_PATH:chillers[3] | design_capacity |  |  | Chiller | Chiller 4 | ASHRAE229 1 | design_capacity | cooling_capacity | ton | [101 empty] | 800 |  | 500
JSON_PATH:heat_rejections[0] | id |  |  | HeatRejection | Cooling Tower 1 | ASHRAE229 1 | id | [45 empty] | Cooling Tower 1 |  | Cooling Tower 1 | Cooling Tower 1 | Cooling Tower 1 | Cooling Tower 1 | Cooling Tower 1 | Cooling Tower 1 | Cooling Tower 1 | Cooling Tower 1 | Cooling Tower 1 | Cooling Tower 1 | Cooling Tower 1 | Cooling Tower 1 | Cooling Tower 1 | Cooling Tower 1 | Cooling Tower 1 | Cooling Tower 1 | Cooling Tower 1 | Cooling Tower 1 | Cooling Tower 1 | Cooling Tower 1 | Cooling Tower 1 | Cooling Tower 1 | Cooling Tower 1 | Cooling Tower 1 | Cooling Tower 1 | Cooling Tower 1 | Cooling Tower 1 | Cooling Tower 1 | Cooling Tower 1 | Cooling Tower 1 | Cooling Tower 1 | Cooling Tower 1 | Cooling Tower 1 | [9 empty] | Cooling Tower 1 | Cooling Tower 1 |  |  | Cooling Tower 1 | Cooling Tower 1 | Cooling Tower 1 | Cooling Tower 1
JSON_PATH:heat_rejections[0] | loop |  |  | HeatRejection | Cooling Tower 1 | ASHRAE229 1 | loop | [45 empty] | Condensing Water Loop 1 |  | Condensing Water Loop 1 | Condensing Water Loop 1 | Condensing Water Loop 1 | Condensing Water Loop 1 | Condensing Water Loop 1 | Condensing Water Loop 1 | Condensing Water Loop 1 | Condensing Water Loop 1 | Condensing Water Loop 1 | Condensing Water Loop 1 | Condensing Water Loop 1 | Condensing Water Loop 1 | Condensing Water Loop 1 | Condensing Water Loop 1 | Condensing Water Loop 1 | Condensing Water Loop 1 | Condensing Water Loop 1 | Condensing Water Loop 1 | Condensing Water Loop 1 | Condensing Water Loop 1 | Condensing Water Loop 1 | Condensing Water Loop 1 | Condensing Water Loop 1 | Condensing Water Loop 1 | Condensing Water Loop 1 | Condensing Water Loop 1 | Condensing Water Loop 1 | Condensing Water Loop 1 | Condensing Water Loop 1 | Condensing Water Loop 1 | Condensing Water Loop 1 | Condensing Water Loop 1 | Condensing Water Loop 1 | [9 empty] | Condensing Water Loop 1 | Condensing Water Loop 1 |  |  | Condensing Water Loop 1 | Condensing Water Loop 1 | Condensing Water Loop 1 | Condensing Water Loop 1
JSON_PATH:heat_rejections[0] | type |  |  | HeatRejection | Cooling Tower 1 | ASHRAE229 1 | type | [45 empty] | OPEN_CIRCUIT_COOLING_TOWER |  | OPEN_CIRCUIT_COOLING_TOWER | CLOSED_CIRCUIT_COOLING_TOWER | DRY_COOLER | CLOSED_CIRCUIT_COOLING_TOWER | CLOSED_CIRCUIT_COOLING_TOWER | CLOSED_CIRCUIT_COOLING_TOWER | CLOSED_CIRCUIT_COOLING_TOWER | CLOSED_CIRCUIT_COOLING_TOWER | CLOSED_CIRCUIT_COOLING_TOWER | CLOSED_CIRCUIT_COOLING_TOWER | CLOSED_CIRCUIT_COOLING_TOWER | CLOSED_CIRCUIT_COOLING_TOWER | CLOSED_CIRCUIT_COOLING_TOWER | CLOSED_CIRCUIT_COOLING_TOWER | CLOSED_CIRCUIT_COOLING_TOWER | CLOSED_CIRCUIT_COOLING_TOWER | CLOSED_CIRCUIT_COOLING_TOWER | CLOSED_CIRCUIT_COOLING_TOWER | CLOSED_CIRCUIT_COOLING_TOWER | CLOSED_CIRCUIT_COOLING_TOWER | CLOSED_CIRCUIT_COOLING_TOWER | CLOSED_CIRCUIT_COOLING_TOWER | CLOSED_CIRCUIT_COOLING_TOWER | CLOSED_CIRCUIT_COOLING_TOWER | CLOSED_CIRCUIT_COOLING_TOWER | CLOSED_CIRCUIT_COOLING_TOWER | CLOSED_CIRCUIT_COOLING_TOWER | CLOSED_CIRCUIT_COOLING_TOWER | CLOSED_CIRCUIT_COOLING_TOWER | CLOSED_CIRCUIT_COOLING_TOWER | CLOSED_CIRCUIT_COOLING_TOWER | CLOSED_CIRCUIT_COOLING_TOWER | CLOSED_CIRCUIT_COOLING_TOWER
JSON_PATH:heat_rejections[0] | design_wetbulb_temperature |  |  | HeatRejection | Cooling Tower 1 | ASHRAE229 1 | design_wetbulb_temperature | temperature | F | [55 empty] | 85 | 83
JSON_PATH:heat_rejections[0] | design_water_flowrate |  |  | HeatRejection | Cooling Tower 1 | ASHRAE229 1 | design_water_flowrate | fluid_flow_rate | gallon/min | [57 empty] | 51 | 40
JSON_PATH:heat_rejections[0] | design_wetbulb_temperature |  |  | HeatRejection | Cooling Tower 1 | ASHRAE229 1 | design_wetbulb_temperature | temperature | F | [50 empty] | 75 | 52 | 92 | 73.4 | 73.4 | 73.4 | 73.4
JSON_PATH:heat_rejections[0] | fan_power |  |  | HeatRejection | Cooling Tower 1 | ASHRAE229 1 | fan_power | electric_power | W | [57 empty] | 1000 | 1000
JSON_PATH:heat_rejections[0] | fan_speed_control |  |  | HeatRejection | Cooling Tower 1 | ASHRAE229 1 | fan_speed_control | [61 empty] | VARIABLE_SPEED | TWO_SPEED
JSON_PATH:heat_rejections[0] | range |  |  | HeatRejection | Cooling Tower 1 | ASHRAE229 1 | range | temperature_difference | R | [48 empty] | 42 | 40 |  |  |  | 42 | 40
JSON_PATH:heat_rejections[0] | reset_type |  |  | HeatRejection | Cooling Tower 1 | ASHRAE229 1 | reset_type | [63 empty] | LOAD_RESET | OTHER
JSON_PATH:heat_rejections[0] | minimum_reset_temperature |  |  | HeatRejection | Cooling Tower 1 | ASHRAE229 1 | minimum_reset_temperature | [65 empty] | 65 | 70 | 75 | 80 | 80
JSON_PATH:heat_rejections[1] | id |  |  | HeatRejection | Cooling Tower 2 | ASHRAE229 1 | id | [47 empty] | Cooling Tower 2
JSON_PATH:heat_rejections[1] | loop |  |  | HeatRejection | Cooling Tower 2 | ASHRAE229 1 | loop | [47 empty] | Condensing Water Loop 1
JSON_PATH:heat_rejections[1] | type |  |  | HeatRejection | Cooling Tower 2 | ASHRAE229 1 | type | [47 empty] | OPEN_CIRCUIT_COOLING_TOWER
JSON_PATH:external_fluid_source[0] | id |  |  | ExternalFluidSource | Purchased HW 1 | ASHRAE229 1 | id |  |  |  | Purchased CW 1 |  | Purchased HW 1 | Chilled Water 1 | Chilled Water 1 | Chilled Water 1 | Chilled Water 1 | Chilled Water 1 | Chilled Water 1 | Chilled Water 1 | Chilled Water 1 | Chilled Water 1 | Chilled Water 1 | Chilled Water 1 |  |  |  |  | Chilled Water 1 | Chilled Water 1 | Chilled Water 1 | [11 empty] | Chilled Water 1 | Chilled Water 1
JSON_PATH:external_fluid_source[0] | loop |  |  | ExternalFluidSource | Purchased HW 1 | ASHRAE229 1 | loop |  |  |  | Chilled Water Loop 1 |  | Purchased HW Loop 1 | Chilled Water Loop 1 | Chilled Water Loop 1 | Chilled Water Loop 1 | Chilled Water Loop 1 | Chilled Water Loop 1 | Chilled Water Loop 1 | Chilled Water Loop 1 | Chilled Water Loop 1 | Chilled Water Loop 1 | Chilled Water Loop 1 | Chilled Water Loop 1 |  |  |  |  | Chilled Water Loop 1 | Chilled Water Loop 1 | Chilled Water Loop 1 | [11 empty] | Chilled Water Loop 1 | Chilled Water Loop 1
JSON_PATH:external_fluid_source[0] | type |  |  | ExternalFluidSource | Purchased HW 1 | ASHRAE229 1 | type |  |  |  | CHILLED_WATER |  | HOT_WATER | CHILLED_WATER | CHILLED_WATER | CHILLED_WATER | CHILLED_WATER | CHILLED_WATER | CHILLED_WATER | CHILLED_WATER | CHILLED_WATER | CHILLED_WATER | CHILLED_WATER | CHILLED_WATER |  |  |  |  | CHILLED_WATER | CHILLED_WATER | CHILLED_WATER | [11 empty] | CHILLED_WATER | CHILLED_WATER
JSON_PATH:pumps[0] | id |  |  | Pump | Pump 1 | ASHRAE229 1 | id |  |  | Boiler Pump 1 | Boiler Pump 1 | Chiller Pump 1 | [12 empty] | Boiler Pump 1 | Boiler Pump 1 | Boiler Pump 1 | Boiler Pump 1 | Primary Pump 1 | Primary Pump 1 | Primary Pump 1 | Primary Pump 1 | Primary Pump 1 | Primary Pump 1 | Primary Pump 1 | Primary Pump 1 | Primary Pump 1 | Primary Pump 1 | Primary Pump 1 | Primary Pump 1 | Primary Pump 1 | Primary Pump 1 |  |  | Primary Pump 1 | Primary Pump 1 | [41 empty] | Primary Pump 1 |  | Secondary Pump 1 | Primary Pump 1 | Primary Pump 1 | Primary Pump 1 | Primary Pump 1 | Boiler Pump 1 | Boiler Pump 1 | Condensing Water Pump 1 | Chiller Pump 1 |  |  | Condensing Water Pump 1 | Condensing Water Pump 1 | Condensing Water Pump 1 | Condensing Water Pump 1 | Chiller Pump 1 | Chiller Pump 1
JSON_PATH:pumps[0] | loop_or_piping |  |  | Pump | Pump 1 | ASHRAE229 1 | loop_or_piping |  |  | Boiler Loop 1 | Boiler Loop 1 | Chiller Loop 1 | [12 empty] | Boiler Loop 1 | Boiler Loop 1 | Boiler Loop 1 | Boiler Loop 1 | Chiller Loop 1 | Chiller Loop 1 | Chiller Loop 1 | Chiller Loop 1 | Chiller Loop 1 | Chiller Loop 1 | Chiller Loop 1 | Chiller Loop 1 | Chiller Loop 1 | Chiller Loop 1 | Chiller Loop 1 | Chiller Loop 1 | Chiller Loop 1 | Chiller Loop 1 |  |  | Chiller Loop 1 | Chiller Loop 1 | [41 empty] | Chiller Loop 1 |  | Secondary Water Loop 1 | Chiller Loop 1 | Chiller Loop 1 | Chiller Loop 1 | Chiller Loop 1 | Boiler Loop 1 | Boiler Loop 1 | Condensing Water Loop 1 | Chiller Loop 1 |  |  | Condensing Water Loop 1 | Condensing Water Loop 1 | Condensing Water Loop 1 | Condensing Water Loop 1 | Chiller Loop 1 | Chiller Loop 1
JSON_PATH:pumps[0] | speed_control |  |  | Pump | Pump 1 | ASHRAE229 1 | speed_control |  |  | FIXED_SPEED | FIXED_SPEED | FIXED_SPEED | [12 empty] | FIXED_SPEED | FIXED_SPEED | FIXED_SPEED | FIXED_SPEED |  |  |  | FIXED_SPEED | FIXED_SPEED | FIXED_SPEED | FIXED_SPEED |  |  | FIXED_SPEED | FIXED_SPEED | FIXED_SPEED | FIXED_SPEED | FIXED_SPEED |  |  | FIXED_SPEED | FIXED_SPEED | [44 empty] | FIXED_SPEED | VARIABLE_SPEED |  |  | FIXED_SPEED | FIXED_SPEED |  |  |  |  | FIXED_SPEED | VARIABLE_SPEED
JSON_PATH:pumps[0] | design_electric_power |  |  | Pump | Pump 1 | ASHRAE229 1 | design_electric_power | electric_power | W | [83 empty] | 900 | 1000 | [8 empty] | 1900 | 2200 | 2200 | 2000
JSON_PATH:pumps[0] | design_flow |  |  | Pump | Pump 1 | ASHRAE229 1 | design_flow | fluid_flow_rate | gallon/min | [83 empty] | 100 | 100 | [8 empty] | 100 | 100 | 100 | 100
JSON_PATH:pumps[0] | design_head |  |  | Pump | Pump 1 | ASHRAE229 1 | design_head | pump_head | ft
JSON_PATH:pumps[0] | motor_efficiency |  |  | Pump | Pump 1 | ASHRAE229 1 | motor_efficiency
JSON_PATH:pumps[0] | impeller_efficiency |  |  | Pump | Pump 1 | ASHRAE229 1 | impeller_efficiency
JSON_PATH:pumps[1] | id |  |  | Pump | Pump 2 | ASHRAE229 1 | id |  |  | Chiller Pump 1 | CHW Pump 1 | [13 empty] | Chiller Pump 1 | Chiller Pump 1 | Chiller Pump 1 | Chiller Pump 1 | Secondary Pump 1 | Primary Pump 2 |  | Secondary Pump 1 | Secondary Pump 1 | Secondary Pump 1 | Secondary Pump 1 | Secondary Pump 1 | Secondary Pump 1 | Secondary Pump 1 | Secondary Pump 1 | Secondary Pump 1 | Secondary Pump 1 | Secondary Pump 1 |  |  | Secondary Pump 1 | Secondary Pump 1 | [48 empty] | Chiller Pump 1 | Chiller Pump 1
JSON_PATH:pumps[1] | loop_or_piping |  |  | Pump | Pump 2 | ASHRAE229 1 | loop_or_piping |  |  | Chiller Loop 1 | Chilled Water Loop 1 | [13 empty] | Chiller Loop 1 | Chiller Loop 1 | Chiller Loop 1 | Chiller Loop 1 | Secondary Water Loop 1 | Chiller Loop 1 |  | Secondary Water Loop 1 | Secondary Water Loop 1 | Secondary Water Loop 1 | Secondary Water Loop 1 | Secondary Water Loop 1 | Secondary Water Loop 1 | Secondary Water Loop 1 | Secondary Water Loop 1 | Secondary Water Loop 1 | Secondary Water Loop 1 | Secondary Water Loop 1 |  |  | Secondary Water Loop 1 | Secondary Water Loop 1 | [48 empty] | Chiller Loop 1 | Chiller Loop 1
JSON_PATH:pumps[1] | speed_control |  |  | Pump | Pump 2 | ASHRAE229 1 | speed_control |  |  | FIXED_SPEED | FIXED_SPEED | [13 empty] | FIXED_SPEED | FIXED_SPEED | FIXED_SPEED | FIXED_SPEED |  |  |  | VARIABLE_SPEED | VARIABLE_SPEED |  | VARIABLE_SPEED | VARIABLE_SPEED | VARIABLE_SPEED | VARIABLE_SPEED | VARIABLE_SPEED | FIXED_SPEED | VARIABLE_SPEED | VARIABLE_SPEED |  |  | VARIABLE_SPEED | VARIABLE_SPEED | [48 empty] | FIXED_SPEED | FIXED_SPEED
JSON_PATH:pumps[1] | design_electric_power |  |  | Pump | Pump 2 | ASHRAE229 1 | design_electric_power | electric_power | W | [31 empty] | 1300 | 1500 | [52 empty] | 1200 | 1400
JSON_PATH:pumps[1] | design_flow |  |  | Pump | Pump 2 | ASHRAE229 1 | design_flow | fluid_flow_rate | gallon/min | [31 empty] | 100 | 100 | [52 empty] | 100 | 100
JSON_PATH:pumps[2] | id |  |  | Pump | Pump 3 | ASHRAE229 1 | id
JSON_PATH:pumps[2] | loop_or_piping |  |  | Pump | Pump 3 | ASHRAE229 1 | loop_or_piping
JSON_PATH:fluid_loops[0] | id |  |  | FluidLoop | Loop 1 | ASHRAE229 1 | id |  |  | Boiler Loop 1 | Boiler Loop 1 | Chiller Loop 1 | Purchased HW Loop 1 | Chilled Water Loop 1 | Chilled Water Loop 1 | Chilled Water Loop 1 | Chilled Water Loop 1 | Chilled Water Loop 1 | Chilled Water Loop 1 | Chilled Water Loop 1 | Chilled Water Loop 1 | Chilled Water Loop 1 | Chilled Water Loop 1 | Chilled Water Loop 1 | Chiller Loop 1 | Chiller Loop 1 | Chiller Loop 1 | Chiller Loop 1 | Chilled Water Loop 1 | Chilled Water Loop 1 | Chilled Water Loop 1 | Chilled Water Loop 1 | Chilled Water Loop 1 | Chilled Water Loop 1 | Chilled Water Loop 1 | Chilled Water Loop 1 | Chilled Water Loop 1 | Chilled Water Loop 1 | Chilled Water Loop 1 | Chilled Water Loop 1 | Chilled Water Loop 1 | Chilled Water Loop 1 | Chilled Water Loop 1 | Chilled Water Loop 1 | Chilled Water Loop 1 | Chilled Water Loop 1 | [6 empty] | Condensing Water Loop 1 | Condensing Water Loop 1 | Condensing Water Loop 1 | Condensing Water Loop 1 | Condensing Water Loop 1 | Condensing Water Loop 1 | Condensing Water Loop 1 | Condensing Water Loop 1 | Condensing Water Loop 1 | Condensing Water Loop 1 | Condensing Water Loop 1 | Condensing Water Loop 1 | Condensing Water Loop 1 | Condensing Water Loop 1 | Condensing Water Loop 1 | Condensing Water Loop 1 | Condensing Water Loop 1 | Condensing Water Loop 1 | Condensing Water Loop 1 | Condensing Water Loop 1 | Condensing Water Loop 1 | Condensing Water Loop 1 | Condensing Water Loop 1 | Condensing Water Loop 1 | Condensing Water Loop 1 | Chilled Water Loop 1 | Chilled Water Loop 1 | Chilled Water Loop 1 | Chilled Water Loop 1 | Chilled Water Loop 1 | Chilled Water Loop 1 | Chilled Water Loop 1 | Chilled Water Loop 1 | Chilled Water Loop 1 | Chilled Water Loop 1 | Chilled Water Loop 1 | Chilled Water Loop 1 | Chilled Water Loop 1 |  |  |  |  | Boiler Loop 1 | Boiler Loop 1 | Chiller Loop 1 | Chiller Loop 1 | Chiller Loop 1 | Chiller Loop 1 | Chiller Loop 1 | Chiller Loop 1 | Chiller Loop 1 | Chiller Loop 1 | Chiller Loop 1 | Chiller Loop 1 | Chiller Loop 1
JSON_PATH:fluid_loops[0] | type |  |  | FluidLoop | Loop 1 | ASHRAE229 1 | type |  |  | HEATING | HEATING | COOLING | HEATING | COOLING | COOLING | COOLING | COOLING | COOLING | COOLING | COOLING | COOLING | COOLING | COOLING | COOLING | COOLING | COOLING | COOLING | COOLING | COOLING | COOLING | COOLING | COOLING | COOLING | COOLING | COOLING | COOLING | COOLING | COOLING | COOLING | COOLING | COOLING | COOLING | COOLING | COOLING | COOLING | COOLING | [6 empty] | CONDENSER | CONDENSER | CONDENSER | CONDENSER | CONDENSER | CONDENSER | CONDENSER | CONDENSER | CONDENSER | CONDENSER | CONDENSER | CONDENSER | CONDENSER | CONDENSER | CONDENSER | CONDENSER | CONDENSER | CONDENSER | CONDENSER | CONDENSER | CONDENSER | CONDENSER | CONDENSER | CONDENSER | CONDENSER | COOLING | COOLING | COOLING | COOLING | COOLING | COOLING | COOLING | COOLING | COOLING | COOLING | COOLING | COOLING | COOLING |  |  |  |  | HEATING | HEATING | COOLING | COOLING | COOLING | COOLING | COOLING | COOLING | COOLING | COOLING | COOLING | COOLING | COOLING
JSON_PATH:fluid_loops[0] | cooling_or_condensing_design_and_control | id |  | FluidLoopDesignAndControl | DAC 1 | Loop 1 | id | [6 empty] | Cool DAC 1 | Cool DAC 1 | Cool DAC 1 | Cool DAC 1 | Cool DAC 1 | Cool DAC 1 | Cool DAC 1 | Cool DAC 1 | Cool DAC 1 | Cool DAC 1 | Cool DAC 1 | Cool DAC 1 | Cool DAC 1 | Cool DAC 1 | Cool DAC 1 | [14 empty] | Cool DAC 1 | Cool DAC 1
JSON_PATH:fluid_loops[0] | cooling_or_condensing_design_and_control | design_supply_temperature |  | FluidLoopDesignAndControl | DAC 1 | Loop 1 | design_supply_temperature | temperature | F |  |  |  |  | 44 | 41
JSON_PATH:fluid_loops[0] | cooling_or_condensing_design_and_control | design_return_temperature |  | FluidLoopDesignAndControl | DAC 1 | Loop 1 | design_return_temperature | temperature | F | [6 empty] | 56 | 50
JSON_PATH:fluid_loops[0] | cooling_or_condensing_design_and_control | temperature_reset_type |  | FluidLoopDesignAndControl | DAC 1 | Loop 1 | temperature_reset_type | [10 empty] | OUTSIDE_AIR_RESET | NO_RESET | OUTSIDE_AIR_RESET | OUTSIDE_AIR_RESET | OUTSIDE_AIR_RESET | OUTSIDE_AIR_RESET | OUTSIDE_AIR_RESET | LOAD_RESET | NO_RESET | [16 empty] | NO_RESET | LOAD_RESET
JSON_PATH:fluid_loops[0] | cooling_or_condensing_design_and_control | outdoor_high_for_loop_supply_temperature_reset |  | FluidLoopDesignAndControl | DAC 1 | Loop 1 | outdoor_high_for_loop_supply_temperature_reset | temperature | F | [17 empty] | 54 | 50
JSON_PATH:fluid_loops[0] | cooling_or_condensing_design_and_control | outdoor_low_for_loop_supply_temperature_reset |  | FluidLoopDesignAndControl | DAC 1 | Loop 1 | outdoor_low_for_loop_supply_temperature_reset | temperature | F
JSON_PATH:fluid_loops[0] | cooling_or_condensing_design_and_control | minimum_flow_fraction |  | FluidLoopDesignAndControl | DAC 1 | Loop 1 | minimum_flow_fraction
JSON_PATH:fluid_loops[0] | child_loops[0] | id |  | FluidLoop | SecondaryLoop 1 | Loop 1 | id | [21 empty] | Secondary Water Loop 1 | Secondary Water Loop 1 | Secondary Water Loop 1 | Secondary Water Loop 1 | Secondary Water Loop 1 | Secondary Water Loop 1 | Secondary Water Loop 1 | Secondary Water Loop 1 | Secondary Water Loop 1 | Secondary Water Loop 1 | Secondary Water Loop 1 | Secondary Water Loop 1 | Secondary Water Loop 1 | Secondary Water Loop 1 |  |  | Secondary Water Loop 1 | Secondary Water Loop 1 | [31 empty] | Condensing Water Loop 1 | Condensing Water Loop 1 | Condensing Water Loop 1 | Condensing Water Loop 1 | Condensing Water Loop 1 | Condensing Water Loop 1 | Condensing Water Loop 1 | Condensing Water Loop 1 | Condensing Water Loop 1 | Condensing Water Loop 1 |  |  | Secondary Water Loop 1 | [6 empty] | Condensing Water Loop 1 | Condensing Water Loop 1 |  |  | Condensing Water Loop 1 | Condensing Water Loop 1 | Condensing Water Loop 1 | Condensing Water Loop 1
JSON_PATH:fluid_loops[0] | child_loops[0] | type |  | FluidLoop | SecondaryLoop 1 | Loop 1 | type | [21 empty] | COOLING | COOLING | COOLING | COOLING | COOLING | COOLING | COOLING | COOLING | COOLING | COOLING | COOLING | COOLING | COOLING | COOLING |  |  | COOLING | COOLING | [31 empty] | CONDENSER | CONDENSER | CONDENSER | CONDENSER | CONDENSER | CONDENSER | CONDENSER | CONDENSER | CONDENSER | CONDENSER |  |  | COOLING | [6 empty] | CONDENSER | CONDENSER |  |  | CONDENSER | CONDENSER | CONDENSER | CONDENSER
JSON_PATH:fluid_loops[0] | child_loops[0] | cooling_or_condensing_design_and_control | id | [32 empty] | Cool DAC 1 | Cool DAC 1
JSON_PATH:fluid_loops[0] | child_loops[0] | cooling_or_condensing_design_and_control | minimum_flow_fraction | FluidLoopDesignAndControl | DAC 2 | SecondaryLoop 1 | minimum_flow_fraction | [28 empty] | 0.25 | 0.4
JSON_PATH:fluid_loops[1] | id |  |  | FluidLoop | Loop 2 | ASHRAE229 1 | id |  |  | Chiller Loop 1 | [14 empty] | HEATING | HEATING | HEATING | HEATING | [66 empty] | Chiller Loop 1 | Chiller Loop 1
JSON_PATH:fluid_loops[1] | type |  |  | FluidLoop | Loop 2 | ASHRAE229 1 | type |  |  | COOLING | [84 empty] | COOLING | COOLING
JSON_PATH:preheat_system | id |  |  | PreheatSystem | Heating System 1 | HVAC 1 | id |  |  | Preheat Coil 1
JSON_PATH:preheat_system | heating_system_type |  |  | PreheatSystem | Heating System 1 | HVAC 1 | heating_system_type |  |  | FLUID_LOOP
JSON_PATH:preheat_system | hot_water_loop |  |  | PreheatSystem | Heating System 2 | HVAC 1 | hot_water_loop |  |  | Boiler Loop 1
JSON_PATH:fan_system | id |  |  | Fan System | Fan System 1 | HVAC 1 | id |  |  | VAV Fan System 1
JSON_PATH:fan_system | fan_control |  |  | Fan System | Fan System 1 | HVAC 1 | fan_control |  |  | VARIABLE_SPEED_DRIVE
JSON_PATH:fan_system | supply_fans[0] | id |  | Fan | Supply Fan 1 | HVAC 1 | id |  |  | Supply Fan 1
JSON_PATH:fan_system | return_fans[0] | id |  | Fan | Return Fan 1 | HVAC 1 | id |  |  | Return Fan 1
JSON_PATH:boilers[0] | id |  |  | Boiler | Boiler 1 | ASHRAE229 1 | id |  |  | Boiler 1
JSON_PATH:boilers[0] | loop |  |  | Boiler | Boiler 1 | ASHRAE229 1 | loop |  |  | Boiler Loop 1
JSON_PATH:boilers[0] | energy_source_type |  |  | Boiler | Boiler 1 | ASHRAE229 1 | energy_source_type |  |  | NATURAL_GAS
JSON_PATH:chillers[0] | id |  |  | Chiller | Chiller 1 | ASHRAE229 1 | id |  |  | Chiller 1
JSON_PATH:chillers[0] | cooling_loop |  |  | Chiller | Chiller 1 | ASHRAE229 1 | cooling_loop |  |  | Chiller Loop 1
Note on U1: [Threaded comment] Your version of Excel allows you to read this threaded comment; however, any edits to it will get removed if the file is opened in a newer version of Excel. Learn more: https://go.microsoft.com/fwlink/?linkid=870924 Comment: Per the TCD spreadsheet, "These tests are not finished. Need to figure out best way to test schedule"
Note on AN1: [Threaded comment] Your version of Excel allows you to read this threaded comment; however, any edits to it will get removed if the file is opened in a newer version of Excel. Learn more: https://go.microsoft.com/fwlink/?linkid=870924 Comment: TCD has this identical to 22-10-a passing case. Not sure what should be different
Note on AO1: [Threaded comment] Your version of Excel allows you to read this threaded comment; however, any edits to it will get removed if the file is opened in a newer version of Excel. Learn more: https://go.microsoft.com/fwlink/?linkid=870924 Comment: Identical to 22-10-a but context of test description made me change control type to FIXED_SPEED
Note on AT1: [Threaded comment] Your version of Excel allows you to read this threaded comment; however, any edits to it will get removed if the file is opened in a newer version of Excel. Learn more: https://go.microsoft.com/fwlink/?linkid=870924 Comment: Schema does not appear to support distribution pump type? (instead of secondary)
Note on AV1: [Threaded comment] Your version of Excel allows you to read this threaded comment; however, any edits to it will get removed if the file is opened in a newer version of Excel. Learn more: https://go.microsoft.com/fwlink/?linkid=870924 Comment: Schema does not appear to support distribution pump type? (instead of secondary)
Note on AW1: [Threaded comment] Your version of Excel allows you to read this threaded comment; however, any edits to it will get removed if the file is opened in a newer version of Excel. Learn more: https://go.microsoft.com/fwlink/?linkid=870924 Comment: Schema does not appear to support distribution pump type? (instead of secondary)
Note on AX1: [Threaded comment] Your version of Excel allows you to read this threaded comment; however, any edits to it will get removed if the file is opened in a newer version of Excel. Learn more: https://go.microsoft.com/fwlink/?linkid=870924 Comment: Schema does not appear to support distribution pump type? (instead of secondary)
Note on AY1: [Threaded comment] Your version of Excel allows you to read this threaded comment; however, any edits to it will get removed if the file is opened in a newer version of Excel. Learn more: https://go.microsoft.com/fwlink/?linkid=870924 Comment: Schema does not appear to support distribution pump type? (instead of secondary)
Note on AZ1: [Threaded comment] Your version of Excel allows you to read this threaded comment; however, any edits to it will get removed if the file is opened in a newer version of Excel. Learn more: https://go.microsoft.com/fwlink/?linkid=870924 Comment: Schema does not appear to support distribution pump type? (instead of secondary)
Note on BA1: [Threaded comment] Your version of Excel allows you to read this threaded comment; however, any edits to it will get removed if the file is opened in a newer version of Excel. Learn more: https://go.microsoft.com/fwlink/?linkid=870924 Comment: Schema does not appear to support distribution pump type? (instead of secondary)
Note on BP1: [Threaded comment] Your version of Excel allows you to read this threaded comment; however, any edits to it will get removed if the file is opened in a newer version of Excel. Learn more: https://go.microsoft.com/fwlink/?linkid=870924 Comment: Updated values to agree with rules when converted to IP. TCD seemed off.
Note on CV1: [Threaded comment] Your version of Excel allows you to read this threaded comment; however, any edits to it will get removed if the file is opened in a newer version of Excel. Learn more: https://go.microsoft.com/fwlink/?linkid=870924 Comment: Not allowed to have a pump without name. Removing the pump altogether makes this test identical to 28-d
Note on DF1: [Threaded comment] Your version of Excel allows you to read this threaded comment; however, any edits to it will get removed if the file is opened in a newer version of Excel. Learn more: https://go.microsoft.com/fwlink/?linkid=870924 Comment: identical to B

## TCDs_old (hidden)
key1 | key2 | key3 | key4 | key5 | key6 | data_group | object_id | parent_id | data_element | unit_type | units | rule-22-1-a | rule-22-1-b | rule-22-2-a | rule-22-2-b | rule-22-3-a | rule-22-3-b | rule-22-4-a | rule-22-4-b | rule-22-4-c | rule-22-4-d | rule-22-4-e | rule-22-5-a | rule-22-5-b | rule-22-6-a | rule-22-6-b | rule-22-7-a | rule-22-7-b | rule-22-7-c | rule-22-8-a | rule-22-8-b | rule-22-8-c | rule-22-8-d | rule-22-9-a | rule-22-9-b | rule-22-10-a | rule-22-10-b | rule-22-10-c | rule-22-11-a | rule-22-11-b | rule-18-1-a | rule-18-1-b | rule-18-2-a | rule-18-2-b | rule-18-3-a | rule-18-3-b | rule-18-4-a | rule-18-4-b | rule-18-5-a | rule-18-5-b | rule-22-12-a | rule-22-12-b | rule-22-12-c | rule-22-13-a | rule-22-13-b | rule-22-14-a | rule-22-14-b | rule-22-15-a | rule-22-15-b | rule-22-15-c | rule-22-16-a | rule-22-16-b | rule-22-17-a | rule-22-17-b | rule-22-18-a | rule-22-18-b | rule-22-19-a | rule-22-19-b | rule-22-20-a | rule-22-20-b | rule-22-21-a | rule-22-21-b | rule-22-21-c | rule-22-21-d | rule-22-21-e | rule-22-22-a | rule-22-22-b | rule-22-22-c | rule-22-22-d | rule-22-23-a | rule-22-23-b | rule-22-23-c | rule-22-23-d | rule-22-23-e | rule-22-23-f | rule-22-24-a | rule-22-24-b | rule-22-24-c | rule-22-25-a | rule-22-25-b | rule-22-26-a | rule-22-26-b | rule-22-27-a | rule-22-27-b | rule-22-28-a | rule-22-28-b | rule-22-28-c | rule-22-28-d | rule-22-29-a | rule-22-29-b | rule-22-30-a | rule-22-30-b | rule-22-31-a | rule-22-31-b | rule-22-32-a | rule-22-32-b | rule-22-32-c | rule-22-32-d | rule-22-32-e | rule-22-32-f | rule-22-32-g | rule-22-32-h
key1: Section | [6 empty] | 22 | 22 | 22 | 22 | 22 | 22 | 22 | 22 | 22 | 22 | 22 | 22 | 22 | 22 | 22 | 22 | 22 | 22 | 22 | 22 | 22 | 22 | 22 | 22 | 22 | 22 | 22 | 22 | 22 | 18 | 18 | 18 | 18 | 18 | 18 | 18 | 18 | 18 | 18 | 22 | 22 | 22 | 22 | 22 | 22 | 22 | 22 | 22 | 22 | 22 | 22 | 22 | 22 | 22 | 22 | 22 | 22 | 22 | 22 | 22 | 22 | 22 | 22 | 22 | 22 | 22 | 22 | 22 | 22 | 22 | 22 | 22 | 22 | 22 | 22 | 22 | 22 | 22 | 22 | 22 | 22 | 22 | 22 | 22 | 22 | 22 | 22 | 22 | 22 | 22 | 22 | 22 | 22 | 22 | 22 | 22 | 22 | 22 | 22 | 22 | 22
key1: Rule | [6 empty] | 1 | 1 | 2 | 2 | 3 | 3 | 4 | 4 | 4 | 4 | 4 | 5 | 5 | 6 | 6 | 7 | 7 | 7 | 8 | 8 | 8 | 8 | 9 | 9 | 10 | 10 | 10 | 11 | 11 | 1 | 1 | 2 | 2 | 3 | 3 | 4 | 4 | 5 | 5 | 12 | 12 | 12 | 13 | 13 | 14 | 14 | 15 | 15 | 15 | 16 | 16 | 17 | 17 | 18 | 18 | 19 | 19 | 20 | 20 | 21 | 21 | 21 | 21 | 21 | 22 | 22 | 22 | 22 | 23 | 23 | 23 | 23 | 23 | 23 | 24 | 24 | 24 | 25 | 25 | 26 | 26 | 27 | 27 | 28 | 28 | 28 | 28 | 29 | 29 | 30 | 30 | 31 | 31 | 32 | 32 | 32 | 32 | 32 | 32 | 32 | 32
Test | [11 empty] | a | b | a | b | a | b | a | b | c | d | e | a | b | a | b | a | b | c | a | b | c | d | a | b | a | b | c | a | b | a | b | a | b | a | b | a | b | a | b | a | b | c | a | b | a | b | a | b | c | a | b | a | b | a | b | a | b | a | b | a | b | c | d | e | a | b | c | d | a | b | c | d | e | f | a | b | c | a | b | a | b | a | b | a | b | c | d | a | b | a | b | a | b | a | b | c | d | e | f | g | h
Notes
test_description | [11 empty] | CHW Loop Supply Temperature equals 44 in Baseline RMR | CHW Loop Supply Temperature does not equal 44 in Baseline RMR | CHW Loop Return Temperature equals 56 in Baseline RMR | CHW Loop Return Temperature does not equal 56 in Baseline RMR | CHW Loop Temperature Reset Type equals "OA Reset" | CHW Loop Temperature Reset Type does not equal "OA Reset" | OA Reset Schedule values are correct | OA Reset Schedule values are not correct | OA Reset Schedule values are not correct | OA Reset Schedule values are not correct | OA Reset Schedule values are not correct | CHW Temperature Rest equals Load Reset when System 11 is used | CHW Temperature Rest does not equal Load Reset when System 11 is used | CHW Loop Maximum Reset Temperature equals 54F | CHW Loop Maximum Reset Temperature does not equal 54F | CHW Loop has an associated secondary pump | CHW Loop does not have an associated secondary pump | CHW Loop does not have an associated secondary pump | Secondary pump speed control equals VFD, design capacity > 300 tons | Secondary pump speed control equals VFD, design capacity =300 tons | Secondary pump speed control does not equal VFD | Secondary pump speed control equals VFD, loop cooling capacity <300 tons | Secondary pump minimum speed setpoint equals 25% when a VFD is used. | Secondary pump minimum speed setpoint does not equal 25% when a VFD is used. | Secondary pump speed control equals "ride curve" | Secondary pump speed control does not equal "ride curve" | Secondary pump speed control equals "ride curve" , loop capacity > 300 tons | Secondary pump power equals 13W per gpm | Secondary pump power does not equal 13W per gpm | Purchasaed CHW Loop temperature reset equals "none" | Purchasaed CHW Loop temperature reset does not equal "none" | Purchased CHW Loop has a distribution pump | Purchased CHW Loop does not have a distribution pump | Distribution Pump speed control equals VFD | Distribution pumps peed control does not equal VFD | Distribution pump minimum speed control equals 25% | Distribution pump minimum speed control does not equal 25% | Distribution pump power equals 16 W per gpm | Distribution pump power does not equal 16W per gpm | Heat rejection loop has a single heat rejection device attached | Heat rejection device has no heat rejection device attached | Heat rejection loop has more than one device attached | Heat rejection Type equals axial fan | Heat rejection type does not equal axial fan | Heat rejection device range equals 10 | Heat rejection device range does not equal 10 | Project location 0.4% MCWB is greater than or equal to 12.8C and less than or equal to 32.2C | Project location 0.4% MCWB is less than 12.8C | Project location 0.4% MCWB is greater than 32.2C | Heat rejection Device Approach is calculated correctly? | Heat rejection Device Approach is not calculated correctly? | Heat Rejection Supply Temperature is calcualted correctly? | Heat Rejection Supply Temperature is not calcualted correctly? | Heat rejection fan power equals 38 gpm per hp? | Heat rejection fan power does not equal 38 gpm per hp? | Heat rejection fan speed control equals VFD | Heat rejection fan speed control does not equal VFD | Heat rejection loop temperature reset equals "load reset" | Heat rejection loop temperature reset does not equal "load reset" | Heat rejection loop minimum reset temperatrue equals Table G3.1.3.11 | Heat rejection loop minimum reset temperatrue does not equal Table G3.1.3.11 | Heat rejection loop minimum reset temperatrue does not equal Table G3.1.3.11 | Heat rejection loop minimum reset temperatrue does not equal Table G3.1.3.11 | Heat rejection loop minimum reset temperatrue does not equal Table G3.1.3.11 | Chiller type is correct per Table G3.1.3.7? | Chiller type is correct per Table G3.1.3.7? | Chiller type is not correct per Table G3.1.3.7? | Chiller type is not correct per Table G3.1.3.7? | Chiller efficiency is correct based on type and capacity | Chiller efficiency is correct based on type and capacity | Chiller efficiency is correct based on type and capacity | Chiller efficiency is not correct based on type and capacity | Chiller efficiency is not correct based on type and capacity | Chiller efficiency is not correct based on type and capacity | Chiller has an associated primary pump | chiller does not have an associated primary pump | chiller does not have an associated primary pump | primary pump speed control equals constant | pimary pump speed control does not equal constant | primary pump power equals 9W per gpm | Primary pump power does not equal 9W per gpm | Primary pump power equals 12W per gpm when loop uses system 11. | Primary pump power does not equal 12W per gpm when loop uses system 11. | chiller has an associated condenser pump | chiller does not have an associated condenser pump of the correct type | chiller does not have an associated condenser pump | chiller associated condenser pump name does not exist as a pump object | condenser pump speed control equals constant | condenser pump speed control does not equal constant | condenser pum power equals 19W per gpm | condenser pump power does not equal 19W per gpm | Distribution pump power equals 22 W per gpm | Distribution pump power does not equal 22W per gpm | CHW Loop has correct number of chillers based on load | CHW Loop has correct number of chillers based on load | CHW Loop has correct number of chillers based on load | CHW Loop has correct number of chillers based on load | CHW Loop has correct number of chillers based on load | CHW loop does not have correct number of chillers based on load | CHW loop does not have correct number of chillers based on load | CHW loop does not have correct number of chillers based on load
expected_rule_outcome | [11 empty] | pass | fail | pass | fail | pass | fail | pass | fail | fail | fail | fail | pass | fail | pass | fail | pass | fail | fail | pass | pass | fail | fail | pass | fail | pass | fail | fail | pass | fail | pass | fail | pass | fail | pass | fail | pass | fail | pass | fail | pass | fail | pass | pass | fail | pass | fail | pass | fail | fail | pass | fail | pass | fail | pass | fail | pass | fail | pass | fail | pass | fail | fail | fail | fail | pass | pass | fail | fail | pass | pass | pass | fail | fail | pass | pass | fail | fail | pass | fail | pass | fail | pass | fail | pass | fail | fail | fail | pass | fail | pass | fail | pass | fail | pass | pass | pass | pass | pass | fail | fail | fail
standard | rule_id | [10 empty] | 22-1 | 22-1 | 22-2 | 22-2 | 22-3 | 22-3 | 22-4 | 22-4 | 22-4 | 22-4 | 22-4 | 22-5 | 22-5 | 22-6 | 22-6 | 22-7 | 22-7 | 22-7 | 22-8 | 22-8 | 22-8 | 22-8 | 22-9 | 22-9 | 22-10 | 22-10 | 22-10 | 22-11 | 22-11 | 18-1 | 18-1 | 18-2 | 18-2 | 18-3 | 18-3 | 18-4 | 18-4 | 18-5 | 18-5 | 22-12 | 22-12 | 22-12 | 22-13 | 22-13 | 22-14 | 22-14 | 22-15 | 22-15 | 22-15 | 22-16 | 22-16 | 22-17 | 22-17 | 22-18 | 22-18 | 22-19 | 22-19 | 22-20 | 22-20 | 22-21 | 22-21 | 22-21 | 22-21 | 22-21 | 22-22 | 22-22 | 22-22 | 22-22 | 22-23 | 22-23 | 22-23 | 22-23 | 22-23 | 22-23 | 22-24 | 22-24 | 22-24 | 22-25 | 22-25 | 22-26 | 22-26 | 22-27 | 22-27 | 22-28 | 22-28 | 22-28 | 22-28 | 22-29 | 22-29 | 22-30 | 22-30 | 22-31 | 22-31 | 22-32 | 22-32 | 22-32 | 22-32 | 22-32 | 22-32 | 22-32 | 22-32
standard | ruleset_reference | [10 empty] | G3.1.3.8 | G3.1.3.8 | G3.1.3.8 | G3.1.3.8 | G3.1.3.9 | G3.1.3.9 | G3.1.3.9 | G3.1.3.9 | G3.1.3.9 | G3.1.3.9 | G3.1.3.9 | G3.1.3.9 | G3.1.3.9 | G3.1.3.9 | G3.1.3.9 | G3.1.3.10 | G3.1.3.10 | G3.1.3.10 | G3.1.3.10 | G3.1.3.10 | G3.1.3.10 | G3.1.3.10 | G3.1.3.10 | G3.1.3.10 | G3.1.3.10 | G3.1.3.10 | G3.1.3.10 | G3.1.3.10 | G3.1.3.10 | G3.1.3.9 | G3.1.3.9 | G3.1.3.10 | G3.1.3.10 | G3.1.3.10 | G3.1.3.10 | G3.1.3.10 | G3.1.3.10 | G3.1.3.10 | G3.1.3.10 | G3.1.3.11 | G3.1.3.11 | G3.1.3.11 | G3.1.3.11 | G3.1.3.11 | G3.1.3.11 | G3.1.3.11 | G3.1.3.11 | G3.1.3.11 | G3.1.3.11 | G3.1.3.11 | G3.1.3.11 | G3.1.3.11 | G3.1.3.11 | G3.1.3.11 | G3.1.3.11 | G3.1.3.11 | G3.1.3.11 | G3.1.3.11 | G3.1.3.11 | G3.1.3.11 | G3.1.3.11 | G3.1.3.11 | G3.1.3.11 | G3.1.3.11 | G3.1.3.7 | G3.1.3.7 | G3.1.3.7 | G3.1.3.7 | Table G3.5.3 | Table G3.5.3 | Table G3.5.3 | Table G3.5.3 | Table G3.5.3 | Table G3.5.3 | G3.1.3.10 | G3.1.3.10 | G3.1.3.10 | G3.1.3.10 | G3.1.3.10 | G3.1.3.10 | G3.1.3.10 | G3.1.3.10 | G3.1.3.10 | G3.1.3.11 | G3.1.3.11 | G3.1.3.11 | G3.1.3.11 | G3.1.3.11 | G3.1.3.11 | G3.1.3.11 | G3.1.3.11 | G3.1.3.11 | G3.1.3.11 | G3.1.3.7 | G3.1.3.7 | G3.1.3.7 | G3.1.3.7 | G3.1.3.7 | G3.1.3.7 | G3.1.3.7 | G3.1.3.7
standard | rule_description | [10 empty] | Baseline chilled water design supply temperature shall be modeled at 44F. | Baseline chilled water design supply temperature shall be modeled at 44F. | For applicable baseline system types 7, 8, 11, 12 and 13, the baseline chilled water design return temperature shall be modeled at 56F. | For applicable baseline system types 7, 8, 11, 12 and 13, the baseline chilled water design return temperature shall be modeled at 56F. | For Baseline chilled water loop that is not purchased cooling, chilled-water supply temperature shall be reset based on outdoor dry-bulb temperature if loop does not serve any Baseline System Type-11. | For Baseline chilled water loop that is not purchased cooling, chilled-water supply temperature shall be reset based on outdoor dry-bulb temperature if loop does not serve any Baseline System Type-11. | For baseline chilled water loop that is not purchased chilled water and does not serve any computer room HVAC systems, chilled-water supply temperature shall be reset using the following schedule: 44F at outdoor dry-bulb temperature of 80F and above, 54F at 60F and below, and ramped linearly between 44F and 54F at temperature between 80F and 60F. | For baseline chilled water loop that is not purchased chilled water and does not serve any computer room HVAC systems, chilled-water supply temperature shall be reset using the following schedule: 44F at outdoor dry-bulb temperature of 80F and above, 54F at 60F and below, and ramped linearly between 44F and 54F at temperature between 80F and 60F. | For baseline chilled water loop that is not purchased chilled water and does not serve any computer room HVAC systems, chilled-water supply temperature shall be reset using the following schedule: 44F at outdoor dry-bulb temperature of 80F and above, 54F at 60F and below, and ramped linearly between 44F and 54F at temperature between 80F and 60F. | For baseline chilled water loop that is not purchased chilled water and does not serve any computer room HVAC systems, chilled-water supply temperature shall be reset using the following schedule: 44F at outdoor dry-bulb temperature of 80F and above, 54F at 60F and below, and ramped linearly between 44F and 54F at temperature between 80F and 60F. | For baseline chilled water loop that is not purchased chilled water and does not serve any computer room HVAC systems, chilled-water supply temperature shall be reset using the following schedule: 44F at outdoor dry-bulb temperature of 80F and above, 54F at 60F and below, and ramped linearly between 44F and 54F at temperature between 80F and 60F. | For Baseline chilled water loop that is not purchased chilled water and serves computer room HVAC systems (Baseline System Type-11), chilled-water supply temperature shall be reset higher based on the HVAC system requiring the most cooling. | For Baseline chilled water loop that is not purchased chilled water and serves computer room HVAC systems (Baseline System Type-11), chilled-water supply temperature shall be reset higher based on the HVAC system requiring the most cooling. | For baseline chilled water loop that is not purchased chilled water and serves computer room HVAC systems (System Type-11), The maximum reset chilled-water supply temperature shall be 54F. | For baseline chilled water loop that is not purchased chilled water and serves computer room HVAC systems (System Type-11), The maximum reset chilled-water supply temperature shall be 54F. | Baseline chilled water system that does not use purchased chilled water shall be modeled as primary/secondary systems. | Baseline chilled water system that does not use purchased chilled water shall be modeled as primary/secondary systems. | Baseline chilled water system that does not use purchased chilled water shall be modeled as primary/secondary systems. | For baseline chilled water system with cooling capacity of 300 tons or more, the secondary pump shall be modeled with variable-speed drives. | For baseline chilled water system with cooling capacity of 300 tons or more, the secondary pump shall be modeled with variable-speed drives. | For baseline chilled water system with cooling capacity of 300 tons or more, the secondary pump shall be modeled with variable-speed drives. | For baseline chilled water system with cooling capacity of 300 tons or more, the secondary pump shall be modeled with variable-speed drives. | For Baseline chilled water system with cooling capacity of 300 tons or more, the secondary loop shall be modeled with a minimum flow of 25% of the design flow rate. | For Baseline chilled water system with cooling capacity of 300 tons or more, the secondary loop shall be modeled with a minimum flow of 25% of the design flow rate. | For Baseline chilled water system with cooling capacity less than 300ton, the secondary pump shall be modeled as riding the pump curve. | For Baseline chilled water system with cooling capacity less than 300ton, the secondary pump shall be modeled as riding the pump curve. | For Baseline chilled water system with cooling capacity less than 300ton, the secondary pump shall be modeled as riding the pump curve. | For Baseline chilled-water system that does not use purchased chilled water, variable-flow secondary pump shall be modeled as 13W/gpm at design conditions. | For Baseline chilled-water system that does not use purchased chilled water, variable-flow secondary pump shall be modeled as 13W/gpm at design conditions. | Baseline systems served by purchased chilled water shall not be modeled with chilled water reset | Baseline systems served by purchased chilled water shall not be modeled with chilled water reset | Baseline systems served by purchased chilled water shall be modeled with a chilled water distribution pump | Baseline systems served by purchased chilled water shall be modeled with a chilled water distribution pump | Baseline systems served by purchased chilled water loop shall be modeled with a distribution pump with a variable speed drive | Baseline systems served by purchased chilled water loop shall be modeled with a distribution pump with a variable speed drive | Baseline systems served by purchased chilled water loop shall have a minimum flow setpoint of 25% | Baseline systems served by purchased chilled water loop shall have a minimum flow setpoint of 25% | Baseline systems served by purchased chilled water loop shall be modeled with a distribution pump whose pump power is 16W/gpm | Baseline systems served by purchased chilled water loop shall be modeled with a distribution pump whose pump power is 16W/gpm | The heat rejection loop shall be modeled with a single cooling tower | The heat rejection loop shall be modeled with a single cooling tower | The heat rejection loop shall be modeled with a single cooling tower | The baseline heat rejection loop shall be an axial-fan open circuit cooling tower. | The baseline heat rejection loop shall be an axial-fan open circuit cooling tower. | The baseline heat-rejection device shall have a design temperature rise of 10°F. | The baseline heat-rejection device shall have a design temperature rise of 10°F. | Design Wet Bulb is 0.4% evaporation design wet-bulb temperature, ranging from 12.8C<=WB<=32.2C? (55F->90F) | Design Wet Bulb is 0.4% evaporation design wet-bulb temperature, ranging from 12.8C<=WB<=32.2C? (55F->90F) | Design Wet Bulb is 0.4% evaporation design wet-bulb temperature, ranging from 12.8C<=WB<=32.2C? (55F->90F) | Heat Rejection Device Approach calaculated correctly (T/F), Approach = 25.72-(0.24*WB) | Heat Rejection Device Approach calaculated correctly (T/F), Approach = 25.72-(0.24*WB) | The baseline condenser-water design supply temperature shall be calculated using the cooling tower approach to the 0.4% evaporation design wet-bulb temperature, valid for wet-bulbs from 55°F to 90°F. | The baseline condenser-water design supply temperature shall be calculated using the cooling tower approach to the 0.4% evaporation design wet-bulb temperature, valid for wet-bulbs from 55°F to 90°F. | The baseline heat rejection device shall have an efficiency of 38.2 gpm/hp | The baseline heat rejection device shall have an efficiency of 38.2 gpm/hp | The baseline heat rejection device shall be modeled with variable speed fan control | The baseline heat rejection device shall be modeled with variable speed fan control | The baaseline cooling tower shall be controlled to maintain a leaving water temperature, where weather permits, as specified in Table G3.1.3.11 | The baaseline cooling tower shall be controlled to maintain a leaving water temperature, where weather permits, as specified in Table G3.1.3.11 | The baseline condenser loop minimum condenser leaving water temperature shall be modeled as specified in Table G3.1.3.11. | The baseline condenser loop minimum condenser leaving water temperature shall be modeled as specified in Table G3.1.3.11. | The baseline condenser loop minimum condenser leaving water temperature shall be modeled as specified in Table G3.1.3.11. | The baseline condenser loop minimum condenser leaving water temperature shall be modeled as specified in Table G3.1.3.11. | The baseline condenser loop minimum condenser leaving water temperature shall be modeled as specified in Table G3.1.3.11. | The baseline building design’s chiller plant shall be modeled with chillers having the type as indicated in Table G3.1.3.7 as a function of building peak cooling load. | The baseline building design’s chiller plant shall be modeled with chillers having the type as indicated in Table G3.1.3.7 as a function of building peak cooling load. | The baseline building design’s chiller plant shall be modeled with chillers having the type as indicated in Table G3.1.3.7 as a function of building peak cooling load. | The baseline building design’s chiller plant shall be modeled with chillers having the type as indicated in Table G3.1.3.7 as a function of building peak cooling load. | The baseline chiller efficiencies shall be modeled at the minimum efficiency levels for full load, in accordance with Tables G3.5.3. | The baseline chiller efficiencies shall be modeled at the minimum efficiency levels for full load, in accordance with Tables G3.5.3. | The baseline chiller efficiencies shall be modeled at the minimum efficiency levels for full load, in accordance with Tables G3.5.3. | The baseline chiller efficiencies shall be modeled at the minimum efficiency levels for full load, in accordance with Tables G3.5.3. | The baseline chiller efficiencies shall be modeled at the minimum efficiency levels for full load, in accordance with Tables G3.5.3. | The baseline chiller efficiencies shall be modeled at the minimum efficiency levels for full load, in accordance with Tables G3.5.3. | Each baseline chiller shall be modeled with separate chilled water pump interlocked to operate with the associated chiller. | Each baseline chiller shall be modeled with separate chilled water pump interlocked to operate with the associated chiller. | Each baseline chiller shall be modeled with separate chilled water pump interlocked to operate with the associated chiller. | For baseline chilled-water systems served by chiller(s), the primary pump shall be modeled as constant volume. | For baseline chilled-water systems served by chiller(s), the primary pump shall be modeled as constant volume. | For chilled-water systems served by chiller(s) and does not serve baseline System-11, the baseline building constant-volume primary pump power shall be modeled as 9 W/gpm. | For chilled-water systems served by chiller(s) and does not serve baseline System-11, the baseline building constant-volume primary pump power shall be modeled as 9 W/gpm. | For chilled-water systems served by chiller(s) and serves baseline System-11, the baseline building constant-volume primary pump power shall be modeled as 12 W/gpm. | For chilled-water systems served by chiller(s) and serves baseline System-11, the baseline building constant-volume primary pump power shall be modeled as 12 W/gpm. | Each baseline chiller shall be modeled with separate condenser-water pump interlocked to operate with the associated chiller. | Each baseline chiller shall be modeled with separate condenser-water pump interlocked to operate with the associated chiller. | Each baseline chiller shall be modeled with separate condenser-water pump interlocked to operate with the associated chiller. | Each baseline chiller shall be modeled with separate condenser-water pump interlocked to operate with the associated chiller. | The baseline building design condenser-water pump shall be modeled as constant volume. | The baseline building design condenser-water pump shall be modeled as constant volume. | For chilled-water systems served by chiller(s) and does not serve baseline System-11, condenser-water pump power shall be 19 W/gpm. | For chilled-water systems served by chiller(s) and does not serve baseline System-11, condenser-water pump power shall be 19 W/gpm. | For chilled-water systems served by chiller(s) and serves baseline System-11, condenser-water pump power shall be 22 W/gpm. | For chilled-water systems served by chiller(s) and serves baseline System-11, condenser-water pump power shall be 22 W/gpm. | The baseline building design’s chiller plant shall be modeled with chillers having the number as indicated in Table G3.1.3.7 as a function of building peak cooling load | The baseline building design’s chiller plant shall be modeled with chillers having the number as indicated in Table G3.1.3.7 as a function of building peak cooling load | The baseline building design’s chiller plant shall be modeled with chillers having the number as indicated in Table G3.1.3.7 as a function of building peak cooling load | The baseline building design’s chiller plant shall be modeled with chillers having the number as indicated in Table G3.1.3.7 as a function of building peak cooling load | The baseline building design’s chiller plant shall be modeled with chillers having the number as indicated in Table G3.1.3.7 as a function of building peak cooling load | The baseline building design’s chiller plant shall be modeled with chillers having the number as indicated in Table G3.1.3.7 as a function of building peak cooling load | The baseline building design’s chiller plant shall be modeled with chillers having the number as indicated in Table G3.1.3.7 as a function of building peak cooling load | The baseline building design’s chiller plant shall be modeled with chillers having the number as indicated in Table G3.1.3.7 as a function of building peak cooling load
standard | applicable_rmr | [10 empty] | Baseline RMR | Baseline RMR | Baseline RMR | Baseline RMR | Baseline RMR | Baseline RMR | Baseline RMR | Baseline RMR | Baseline RMR | Baseline RMR | Baseline RMR | Baseline RMR | Baseline RMR | Baseline RMR | Baseline RMR | Baseline RMR | Baseline RMR | Baseline RMR | Baseline RMR | Baseline RMR | Baseline RMR | Baseline RMR | Baseline RMR | Baseline RMR | Baseline RMR | Baseline RMR | Baseline RMR | Baseline RMR | Baseline RMR | Baseline RMR | Baseline RMR | Baseline RMR | Baseline RMR | Baseline RMR | Baseline RMR | Baseline RMR | Baseline RMR | Baseline RMR | Baseline RMR | Baseline RMR | Baseline RMR | Baseline RMR | Baseline RMR | Baseline RMR | Baseline RMR | Baseline RMR | Baseline RMR | Baseline RMR | Baseline RMR | Baseline RMR | Baseline RMR | Baseline RMR | Baseline RMR | Baseline RMR | Baseline RMR | Baseline RMR | Baseline RMR | Baseline RMR | Baseline RMR | Baseline RMR | Baseline RMR | Baseline RMR | Baseline RMR | Baseline RMR | Baseline RMR | Baseline RMR | Baseline RMR | Baseline RMR | Baseline RMR | Baseline RMR | Baseline RMR | Baseline RMR | Baseline RMR | Baseline RMR | Baseline RMR | Baseline RMR | Baseline RMR | Baseline RMR | Baseline RMR | Baseline RMR | Baseline RMR | Baseline RMR | Baseline RMR | Baseline RMR | Baseline RMR | Baseline RMR | Baseline RMR | Baseline RMR | Baseline RMR | Baseline RMR | Baseline RMR | Baseline RMR | Baseline RMR | Baseline RMR | Baseline RMR | Baseline RMR | Baseline RMR | Baseline RMR | Baseline RMR | Baseline RMR | Baseline RMR
standard | rule_assertion | bar: a to h
standard | comparison_value | [10 empty] | Expected Value | Expected Value | Expected Value | Expected Value | Expected Value | Expected Value | Expected Value | Expected Value | Expected Value | Expected Value | Expected Value | Expected Value | Expected Value | Expected Value | Expected Value | Expected Value | Expected Value | Expected Value | Expected Value | Expected Value | Expected Value | Expected Value | Expected Value | Expected Value | Expected Value | Expected Value | Expected Value | Expected Value | Expected Value | Expected Value | Expected Value | Expected Value | Expected Value | Expected Value | Expected Value | Expected Value | Expected Value | Expected Value | Expected Value | Expected Value | Expected Value | Expected Value | Expected Value | Expected Value | Expected Value | Expected Value | Expected Value | Expected Value | Expected Value | Expected Value | Expected Value | Expected Value | Expected Value | Expected Value | Expected Value | Expected Value | Expected Value | Expected Value | Expected Value | Expected Value | Expected Value | Expected Value | Expected Value | Expected Value | Expected Value | Expected Value | Expected Value | Expected Value | Expected Value | Expected Value | Expected Value | Expected Value | Expected Value | Expected Value | Expected Value | Expected Value | Expected Value | Expected Value | Expected Value | Expected Value | Expected Value | Expected Value | Expected Value | Expected Value | Expected Value | Expected Value | Expected Value | Expected Value | Expected Value | Expected Value | Expected Value | Expected Value | Expected Value | Expected Value | Expected Value | Expected Value | Expected Value | Expected Value | Expected Value | Expected Value | Expected Value
standard | rule_dependency | [10 empty] | #REF! | #REF! | #REF! | #REF! | #REF! | #REF! | #REF! | #REF! | #REF! | #REF! | #REF! | #REF! | #REF! | #REF! | #REF! | #REF! | #REF! | #REF! | #REF! | #REF! | #REF! | #REF! | #REF! | #REF! | #REF! | #REF! | #REF! | #REF! | #REF! | #REF! | #REF! | #REF! | #REF! | #REF! | #REF! | #REF! | #REF! | #REF! | #REF! | #REF! | #REF! | #REF! | #REF! | #REF! | #REF! | #REF! | #REF! | #REF! | #REF! | #REF! | #REF! | #REF! | #REF! | #REF! | #REF! | #REF! | #REF! | #REF! | #REF! | #REF! | #REF! | #REF! | #REF! | #REF! | #REF! | #REF! | #REF! | #REF! | #REF! | #REF! | #REF! | #REF! | #REF! | #REF! | #REF! | #REF! | #REF! | #REF! | #REF! | #REF! | #REF! | #REF! | #REF! | #REF! | #REF! | #REF! | #REF! | #REF! | #REF! | #REF! | #REF! | #REF! | #REF! | #REF! | #REF! | #REF! | #REF! | #REF! | #REF! | #REF! | #REF!
standard | mandatory_rule | [10 empty] | Yes | Yes | Yes | Yes | Yes | Yes | Yes | Yes | Yes | Yes | Yes | Yes | Yes | Yes | Yes | Yes | Yes | Yes | Yes | Yes | Yes | Yes | Yes | Yes | Yes | Yes | Yes | Yes | Yes | No | No | No | No | No | No | No | No | No | No | No | No | No | No | No | Yes | Yes | Delete | Delete | Delete | No | No | Yes | Yes | No | No | No | No | Yes | Yes | Yes | Yes | Yes | Yes | Yes | Yes | Yes | Yes | Yes | Yes | Yes | Yes | Yes | Yes | Yes | Yes | Yes | Yes | Yes | Yes | Yes | Yes | Yes | Yes | Yes | Yes | Yes | Yes | No | No | Yes | Yes | Yes | Yes | Yes | Yes | Yes | Yes | Yes | Yes | Yes | Yes
standard | schema_version | [10 empty] | a: 0.0.5; b: 0.0.5; a: 0.0.5; b: 0.0.5; a: 0.0.5; b: 0.0.5; a: 0.0.5; b: 0.0.5; c: 0.0.5; d: 0.0.5; e: 0.0.5; a: 0.0.5; b: 0.0.5; a: 0.0.5; b: 0.0.5; a: 0.0.5; b: 0.0.5; c: 0.0.5; a: 0.0.5; b: 0.0.5; c: 0.0.5; d: 0.0.5; a: 0.0.5; b: 0.0.5; a: 0.0.5; b: 0.0.5; c: 0.0.5
template_lookup | [11 empty] | rule-22-1-a | rule-22-1-b | rule-22-2-a | rule-22-2-b | rule-22-3-a | rule-22-3-b | rule-22-4-a | rule-22-4-b | rule-22-4-c | rule-22-4-d | rule-22-4-e | rule-22-5-a | rule-22-5-b | rule-22-6-a | rule-22-6-b | rule-22-7-a | rule-22-7-b | rule-22-7-c | rule-22-8-a | rule-22-8-b | rule-22-8-c | rule-22-8-d | rule-22-9-a | rule-22-9-b | rule-22-10-a | rule-22-10-b | rule-22-10-c | rule-22-11-a | rule-22-11-b | rule-18-1-a | rule-18-1-b | rule-18-2-a | rule-18-2-b | rule-18-3-a | rule-18-3-b | rule-18-4-a | rule-18-4-b | rule-18-5-a | rule-18-5-b | rule-22-12-a | rule-22-12-b | rule-22-12-c | rule-22-13-a | rule-22-13-b | rule-22-14-a | rule-22-14-b | rule-22-15-a | rule-22-15-b | rule-22-15-c | rule-22-16-a | rule-22-16-b | rule-22-17-a | rule-22-17-b | rule-22-18-a | rule-22-18-b | rule-22-19-a | rule-22-19-b | rule-22-20-a | rule-22-20-b | rule-22-21-a | rule-22-21-b | rule-22-21-c | rule-22-21-d | rule-22-21-e | rule-22-22-a | rule-22-22-b | rule-22-22-c | rule-22-22-d | rule-22-23-a | rule-22-23-b | rule-22-23-c | rule-22-23-d | rule-22-23-e | rule-22-23-f | rule-22-24-a | rule-22-24-b | rule-22-24-c | rule-22-25-a | rule-22-25-b | rule-22-26-a | rule-22-26-b | rule-22-27-a | rule-22-27-b | rule-22-28-a | rule-22-28-b | rule-22-28-c | rule-22-28-d | rule-22-29-a | rule-22-29-b | rule-22-30-a | rule-22-30-b | rule-22-31-a | rule-22-31-b | rule-22-32-a | rule-22-32-b | rule-22-32-c | rule-22-32-d | rule-22-32-e | rule-22-32-f | rule-22-32-g | rule-22-32-h
rmr_template | user
rmr_template | proposed
rmr_template | baseline | [10 empty] | true | true | true | true | true | true | true | true | true | true | true | true | true | true | true | true | true | true | true | true | true | true | true | true | true | true | true | true | true | true | true | true | true | true | true | true | true | true | true | true | true | true | true | true | true | true | true | true | true | true | true | true | true | true | true | true | true | true | true | true | true | true | true | true | true | true | true | true | true | true | true | true | true | true | true | true | true | true | true | true | true | true | true | true | true | true | true | true | true | true | true | true | true | true | true | true | true | true | true | true | true
rmr_template | json_template | id |  |  |  | ASHRAE229 | ASHRAE229 1 | - | id |  |  | ASHRAE229 1 | ASHRAE229 1 | ASHRAE229 1 | ASHRAE229 1 | ASHRAE229 1 | ASHRAE229 1 | ASHRAE229 1 | ASHRAE229 1 | ASHRAE229 1 | ASHRAE229 1 | ASHRAE229 1 | ASHRAE229 1 | ASHRAE229 1 | ASHRAE229 1 | ASHRAE229 1 | ASHRAE229 1 | ASHRAE229 1 | ASHRAE229 1 | ASHRAE229 1 | ASHRAE229 1 | ASHRAE229 1 | ASHRAE229 1 | ASHRAE229 1 | ASHRAE229 1 | ASHRAE229 1 | ASHRAE229 1 | ASHRAE229 1 | ASHRAE229 1 | ASHRAE229 1 | ASHRAE229 1 | ASHRAE229 1 | ASHRAE229 1 | ASHRAE229 1 | TODO | TODO | TODO | TODO | TODO | TODO | ASHRAE229 1 | ASHRAE229 1 | ASHRAE229 1 | ASHRAE229 1 | ASHRAE229 1 | ASHRAE229 1 | ASHRAE229 1 | ASHRAE229 1 | ASHRAE229 1 | ASHRAE229 1 | ASHRAE229 1 | ASHRAE229 1 | ASHRAE229 1 | ASHRAE229 1 | ASHRAE229 1 | ASHRAE229 1 | ASHRAE229 1 | ASHRAE229 1 | ASHRAE229 1 | ASHRAE229 1 | ASHRAE229 1 | ASHRAE229 1 | ASHRAE229 1 | ASHRAE229 1 | ASHRAE229 1 | ASHRAE229 1 | ASHRAE229 1 | ASHRAE229 1 | ASHRAE229 1 | ASHRAE229 1 | ASHRAE229 1 | ASHRAE229 1 | ASHRAE229 1 | ASHRAE229 1 | ASHRAE229 1 | ASHRAE229 1 | ASHRAE229 1 | ASHRAE229 1 | ASHRAE229 1 | ASHRAE229 1 | ASHRAE229 1 | ASHRAE229 1 | ASHRAE229 1 | ASHRAE229 1 | ASHRAE229 1 | ASHRAE229 1 | ASHRAE229 1 | ASHRAE229 1 | ASHRAE229 1 | ASHRAE229 1 | ASHRAE229 1 | ASHRAE229 1 | ASHRAE229 1 | ASHRAE229 1 | ASHRAE229 1 | ASHRAE229 1 | ASHRAE229 1 | ASHRAE229 1 | ASHRAE229 1 | ASHRAE229 1 | ASHRAE229 1 | ASHRAE229 1
rmr_template | json_template | weather | climate_zone |  |  | ASHRAE229 | ASHRAE229 1 | weather | climate_zone |  |  | a: CZ5C; b: CZ3C; c: CZ4A; d: CZ1A; e: CZ5C
rmr_template | json_template | buildings[0] | id |  |  | Building | Building 1 | ASHRAE229 1 | id |  |  | a: Building 1; b: Building 1; a: Building 1; b: Building 1; a: Building 1; b: Building 1
rmr_template | json_template | buildings[0] | building_open_schedule |  |  | Building | Building 1 | ASHRAE229 1 | building_open_schedule |  |  | a: Required Building Schedule 1; b: Required Building Schedule 1; a: Required Building Schedule 1; b: Required Building Schedule 1; a: Required Building Schedule 1; b: Required Building Schedule 1
rmr_template | json_template | JSON_PATH: building_segments[0] | id |  |  | BuildingSegment | Building Segment 1 | Building 1 | id |  |  | a: Building Segment 1; b: Building Segment 1; a: Building Segment 1; b: Building Segment 1; a: Building Segment 1; b: Building Segment 1
rmr_template | json_template | JSON_PATH:zones[0] | id |  |  | Zone | Zone 1 | Building Segment 1 | id |  |  | a: Thermal Zone 1; b: Thermal Zone 1; a: Thermal Zone 1; b: Thermal Zone 1; a: Thermal Zone 1; b: Thermal Zone 1
rmr_template | json_template | JSON_PATH:zones[0] | thermostat_cooling_setpoint_schedule |  |  | Zone | Zone 1 | Building Segment 1 | thermostat_cooling_setpoint_schedule |  |  | a: Required Cooling Schedule 1; b: Required Cooling Schedule 1; a: Required Cooling Schedule 1; b: Required Cooling Schedule 1; a: Required Cooling Schedule 1; b: Required Cooling Schedule 1
rmr_template | json_template | JSON_PATH:zones[0] | thermostat_heating_setpoint_schedule |  |  | Zone | Zone 1 | Building Segment 1 | thermostat_heating_setpoint_schedule |  |  | a: Required Heating Schedule 1; b: Required Heating Schedule 1; a: Required Heating Schedule 1; b: Required Heating Schedule 1; a: Required Heating Schedule 1; b: Required Heating Schedule 1
rmr_template | json_template | JSON_PATH:zones[0] | spaces[0] | id |  | Space | Space 1 | Zone 1 | id
rmr_template | json_template | JSON_PATH:zones[0] | spaces[0] | occupant_multiplier_schedule |  | Space | Space 1 | Zone 1 | occupant_multiplier_schedule
rmr_template | json_template | JSON_PATH:zones[0] | spaces[0] | floor_area |  | Space | Space 1 | Zone 1 | floor_area | area | ft2
rmr_template | json_template | JSON_PATH:zones[0] | terminals[0] | id |  | Air Terminal | Terminal 1 | Zone 1 | id |  |  | a: VAV Air Terminal 1; b: VAV Air Terminal 1; a: VAV Air Terminal 1; b: VAV Air Terminal 1; a: VAV Air Terminal 1; b: VAV Air Terminal 1
rmr_template | json_template | JSON_PATH:zones[0] | terminals[0] | is_supply_ducted |  | Air Terminal | Terminal 1 | Zone 1 | is_supply_ducted |  |  | a: true; b: true; a: true; b: true; a: true; b: true
rmr_template | json_template | JSON_PATH:zones[0] | terminals[0] | reheat_source |  | Air Terminal | Terminal 1 | Zone 1 | reheat_source |  |  | a: HOT_WATER; b: HOT_WATER; a: HOT_WATER; b: HOT_WATER; a: HOT_WATER; b: HOT_WATER
rmr_template | json_template | JSON_PATH:zones[0] | terminals[0] | type |  | Air Terminal | Terminal 1 | Zone 1 | type |  |  | a: VARIABLE_AIR_VOLUME; b: VARIABLE_AIR_VOLUME; a: VARIABLE_AIR_VOLUME; b: VARIABLE_AIR_VOLUME; a: VARIABLE_AIR_VOLUME; b: VARIABLE_AIR_VOLUME
rmr_template | json_template | JSON_PATH:zones[0] | terminals[0] | served_by_heating_ventilation_air_conditioning_systems |  | Air Terminal | Terminal 1 | Zone 1 | served_by_heating_ventilation_air_conditioning_systems |  |  | a: VAV System 1; b: VAV System 1; a: VAV System 1; b: VAV System 1; a: VAV System 1; b: VAV System 1
rmr_template | json_template | JSON_PATH:zones[1] | id |  |  | Zone | Zone 2 | Building Segment 1 | id
rmr_template | json_template | JSON_PATH:zones[1] | thermostat_cooling_setpoint_schedule |  |  | Zone | Zone 2 | Building Segment 1 | thermostat_cooling_setpoint_schedule
rmr_template | json_template | JSON_PATH:zones[1] | thermostat_heating_setpoint_schedule |  |  | Zone | Zone 2 | Building Segment 1 | thermostat_heating_setpoint_schedule
rmr_template | json_template | JSON_PATH:zones[1] | spaces[0] | id |  | Space | Space 2 | Zone 2 | id
rmr_template | json_template | JSON_PATH:zones[1] | spaces[0] | occupant_multiplier_schedule |  | Space | Space 2 | Zone 2 | occupant_multiplier_schedule
rmr_template | json_template | JSON_PATH:zones[1] | spaces[0] | floor_area |  | Space | Space 2 | Zone 2 | floor_area | area | ft2
rmr_template | json_template | JSON_PATH:zones[1] | terminals[0] | id |  | Air Terminal | Terminal 2 | Zone 2 | id
rmr_template | json_template | JSON_PATH:zones[1] | terminals[0] | is_supply_ducted |  | Air Terminal | Terminal 2 | Zone 2 | fan_configuration
rmr_template | json_template | JSON_PATH:zones[1] | terminals[0] | reheat_source |  | Air Terminal | Terminal 2 | Zone 2 | reheat_source
rmr_template | json_template | JSON_PATH:zones[1] | terminals[0] | type |  | Air Terminal | Terminal 2 | Zone 2 | type
rmr_template | json_template | JSON_PATH:zones[1] | terminals[0] | served_by_heating_ventilation_air_conditioning_systems |  | Air Terminal | Terminal 2 | Zone 2 | served_by_heating_ventilation_air_conditioning_systems
rmr_template | json_template | JSON_PATH:heating_ventilation_air_conditioning_systems[0] | id |  |  | HVAC | HVAC 1 | Building Segment 1 | id |  |  | a: System Type 11; b: System Type 11; a: System Type 11; b: System Type 11; a: System Type 11; b: System Type 11
rmr_template | json_template | JSON_PATH:cooling_system | id |  |  | CoolingSystem | Cooling System 1 | HVAC 1 | id |  |  | a: CHW Coil 1; b: CHW Coil 1; a: CHW Coil 1; b: CHW Coil 1; a: CHW Coil 1; b: CHW Coil 1
rmr_template | json_template | JSON_PATH:cooling_system | cooling_system_type |  |  | CoolingSystem | Cooling System 1 | HVAC 1 | cooling_system_type |  |  | a: FLUID_LOOP; b: FLUID_LOOP; a: FLUID_LOOP; b: FLUID_LOOP; a: FLUID_LOOP; b: FLUID_LOOP
rmr_template | json_template | JSON_PATH:cooling_system | dehumidification_type |  |  | CoolingSystem | Cooling System 1 | HVAC 1 | dehumidification_type
rmr_template | json_template | JSON_PATH:heating_system | id |  |  | HeatingSystem | Heating System 1 | HVAC 1 | id |  |  | a: HHW Coil 1; b: HHW Coil 1; a: HHW Coil 1; b: HHW Coil 1; a: HHW Coil 1; b: HHW Coil 1
rmr_template | json_template | JSON_PATH:heating_system | heating_system_type |  |  | HeatingSystem | Heating System 1 | HVAC 1 | heating_system_type |  |  | a: FLUID_LOOP; b: FLUID_LOOP; a: FLUID_LOOP; b: FLUID_LOOP; a: FLUID_LOOP; b: FLUID_LOOP
rmr_template | json_template | JSON_PATH:heating_system | hot_water_loop |  |  | HeatingSystem | Heating System 2 | HVAC 1 | hot_water_loop |  |  | a: Boiler Loop 1; b: Boiler Loop 1; a: Boiler Loop 1; b: Boiler Loop 1; a: Boiler Loop 1; b: Boiler Loop 1
rmr_template | json_template | JSON_PATH:fan_systems[0] | id |  |  | Fan System | Fan System 1 | HVAC 1 | id |  |  | a: VAV Fan System 1; b: VAV Fan System 1; a: VAV Fan System 1; b: VAV Fan System 1; a: VAV Fan System 1; b: VAV Fan System 1
rmr_template | json_template | JSON_PATH:fan_systems[0] | is_variable_air_volume |  |  | Fan System | Fan System 1 | HVAC 1 | is_variable_air_volume |  |  | a: true; b: true; a: true; b: true; a: true; b: true
rmr_template | json_template | JSON_PATH:fan_systems[0] | fan_control |  |  | Fan System | Fan System 1 | HVAC 1 | fan_control |  |  | a: VARIABLE_SPEED_DRIVE; b: VARIABLE_SPEED_DRIVE; a: VARIABLE_SPEED_DRIVE; b: VARIABLE_SPEED_DRIVE; a: VARIABLE_SPEED_DRIVE; b: VARIABLE_SPEED_DRIVE
rmr_template | json_template | JSON_PATH:fan_systems[0] | supply_fans[0] | id |  | Fan | Supply Fan 1 | HVAC 1 | id |  |  | a: Supply Fan 1; b: Supply Fan 1; a: Supply Fan 1; b: Supply Fan 1; a: Supply Fan 1; b: Supply Fan 1
rmr_template | json_template | JSON_PATH:fan_systems[0] | return_fans[0] | id |  | Fan | Return Fan 1 | HVAC 1 | id |  |  | a: Return Fan 1; b: Return Fan 1; a: Return Fan 1; b: Return Fan 1; a: Return Fan 1; b: Return Fan 1
rmr_template | json_template | boilers[0] | id |  |  | Boiler | Boiler 1 | ASHRAE229 1 | id |  |  | a: Boiler 1; b: Boiler 1; a: Boiler 1; b: Boiler 1; a: Boiler 1; b: Boiler 1
rmr_template | json_template | boilers[0] | energy_source_type |  |  | Boiler | Boiler 1 | ASHRAE229 1 | energy_source_type |  |  | a: NATURAL_GAS; b: NATURAL_GAS; a: NATURAL_GAS; b: NATURAL_GAS; a: NATURAL_GAS; b: NATURAL_GAS
rmr_template | json_template | boilers[0] | loop |  |  | Boiler | Boiler 1 | ASHRAE229 1 | loop |  |  | a: Boiler Loop 1; b: Boiler Loop 1; a: Boiler Loop 1; b: Boiler Loop 1; a: Boiler Loop 1; b: Boiler Loop 1
rmr_template | json_template | chillers[0] | id |  |  | Chiller | Chiller 1 | ASHRAE229 1 | id |  |  | a: Chiller 1; b: Chiller 1; a: Chiller 1; b: Chiller 1; a: Chilled Water 1; b: Chilled Water 1; c: Chilled Water 1; d: Chilled Water 1; a: Chilled Water 1; b: Chilled Water 1; c: Chilled Water 1; a: Chilled Water 1; b: Chilled Water 1; a: Chilled Water 1; b: Chilled Water 1; a: Chilled Water 1; b: Chilled Water 1; c: Chilled Water 1; d: Chilled Water 1; a: Chilled Water 1; b: Chilled Water 1; c: Chilled Water 1; d: Chilled Water 1; e: Chilled Water 1; f: Chilled Water 1; a: Chilled Water 1; b: Chilled Water 1; c: Chilled Water 1; a: Chilled Water 1; b: Chilled Water 1; a: Chilled Water 1; b: Chilled Water 1; a: Chiller 1; b: Chiller 1; a: Chiller 1; b: Chiller 1; c: Chiller 1; d: Chiller 1; a: Chiller 1; b: Chiller 1; a: Chiller 1; b: Chiller 1; a: Chiller 1; b: Chiller 1; a: Chiller 1; b: Chiller 1; c: Chiller 1; d: Chiller 1; e: Chiller 1; f: Chiller 1; g: Chiller 1; h: Chiller 1
rmr_template | json_template | chillers[0] | cooling_loop |  |  | Chiller | Chiller 1 | ASHRAE229 1 | cooling_loop |  |  | a: Chiller Loop 1; b: Chiller Loop 1; a: Chiller Loop 1; b: Chiller Loop 1; a: Chilled Water Loop 1; b: Chilled Water Loop 1; c: Chilled Water Loop 1; d: Chilled Water Loop 1; a: Chilled Water Loop 1; b: Chilled Water Loop 1; c: Chilled Water Loop 1; a: Chilled Water Loop 1; b: Chilled Water Loop 1; a: Chilled Water Loop 1; b: Chilled Water Loop 1; a: Chilled Water Loop 1; b: Chilled Water Loop 1; c: Chilled Water Loop 1; d: Chilled Water Loop 1; a: Chilled Water Loop 1; b: Chilled Water Loop 1; c: Chilled Water Loop 1; d: Chilled Water Loop 1; e: Chilled Water Loop 1; f: Chilled Water Loop 1; a: Chilled Water Loop 1; b: Chilled Water Loop 1; c: Chilled Water Loop 1; a: Chilled Water Loop 1; b: Chilled Water Loop 1; a: Chilled Water Loop 1; b: Chilled Water Loop 1; a: Chiller Loop 1; b: Chiller Loop 1; a: Chiller Loop 1; b: Chiller Loop 1; c: Chiller Loop 1; d: Chiller Loop 1; a: Chiller Loop 1; b: Chiller Loop 1; a: Chiller Loop 1; b: Chiller Loop 1; a: Chiller Loop 1; b: Chiller Loop 1; a: Chiller Loop 1; b: Chiller Loop 1; c: Chiller Loop 1; d: Chiller Loop 1; e: Chiller Loop 1; f: Chiller Loop 1; g: Chiller Loop 1; h: Chiller Loop 1
rmr_template | json_template | chillers[0] | design_capacity |  |  | Chiller | Chiller 1 | ASHRAE229 1 | design_capacity | cooling_capacity | ton | a: 400; b: 300; c: 400; d: 250; a: 250; b: 250; c: 250; a: 599; b: 600; c: 550; d: 700; a: 149; b: 299; c: 300; d: 300; e: 299; f: 149; a: 300; b: 300; c: 300; d: 800; e: 800; f: 600; g: 500; h: 900
rmr_template | json_template | chillers[0] | energy_source_type |  |  | Chiller | Chiller 1 | ASHRAE229 1 | energy_source_type |  |  | a: ELECTRICITY; b: ELECTRICITY; a: ELECTRICITY; b: ELECTRICITY; a: ELECTRICITY; b: ELECTRICITY
rmr_template | json_template | chillers[0] | full_load_efficiency |  |  | Chiller | Chiller 1 | ASHRAE229 1 | full_load_efficiency | cooling_efficiency | kW/ton | a: 0.79; b: 0.718; c: 0.526; d: 0.718; e: 0.576; f: 0.676
rmr_template | json_template | chillers[0] | compressor_type |  |  | Chiller | Chiller 1 | ASHRAE229 1 | compressor_type |  |  | a: SCREW; b: CENTRIFUGAL; c: CENTRIFUGAL; d: SCREW; a: SCREW; b: SCREW; c: CENTRIFUGAL; d: CENTRIFUGAL; e: SCREW; f: SCREW
rmr_template | json_template | chillers[1] | id |  |  | Chiller | Chiller 2 | ASHRAE229 1 | id |  |  | b: Chiller 2; c: Chiller 2; d: Chiller 2; e: Chiller 2; g: Chiller 2
rmr_template | json_template | chillers[1] | cooling_loop |  |  | Chiller | Chiller 2 | ASHRAE229 1 | cooling_loop |  |  | b: Chiller Loop 1; c: Chiller Loop 1; d: Chiller Loop 1; e: Chiller Loop 1; g: Chiller Loop 1
rmr_template | json_template | chillers[1] | design_capacity |  |  | Chiller | Chiller 2 | ASHRAE229 1 | design_capacity | cooling_capacity | ton | b: 300; c: 300; d: 800; e: 800; g: 500
rmr_template | json_template | chillers[2] | id |  |  | Chiller | Chiller 3 | ASHRAE229 1 | id |  |  | d: Chiller 3; e: Chiller 3; g: Chiller 3
rmr_template | json_template | chillers[2] | cooling_loop |  |  | Chiller | Chiller 3 | ASHRAE229 1 | cooling_loop |  |  | d: Chiller Loop 1; e: Chiller Loop 1; g: Chiller Loop 1
rmr_template | json_template | chillers[2] | design_capacity |  |  | Chiller | Chiller 3 | ASHRAE229 1 | design_capacity | cooling_capacity | ton | d: 800; e: 800; g: 500
rmr_template | json_template | chillers[3] | id |  |  | Chiller | Chiller 4 | ASHRAE229 1 | id |  |  | e: Chiller 4; g: Chiller 4
rmr_template | json_template | chillers[3] | cooling_loop |  |  | Chiller | Chiller 4 | ASHRAE229 1 | cooling_loop |  |  | e: Chiller Loop 1; g: Chiller Loop 1
rmr_template | json_template | chillers[3] | design_capacity |  |  | Chiller | Chiller 4 | ASHRAE229 1 | design_capacity | cooling_capacity | ton | e: 800; g: 500
rmr_template | json_template | heat_rejections[0] | id |  |  | HeatRejection | Cooling Tower 1 | ASHRAE229 1 | id |  |  | a: Cooling Tower 1; c: Cooling Tower 1; a: Cooling Tower 1; b: Cooling Tower 1; a: Cooling Tower 1; b: Cooling Tower 1; a: Cooling Tower 1; b: Cooling Tower 1; c: Cooling Tower 1; a: Cooling Tower 1; b: Cooling Tower 1; a: Cooling Tower 1; b: Cooling Tower 1; a: Cooling Tower 1; b: Cooling Tower 1; a: Cooling Tower 1; b: Cooling Tower 1; a: Cooling Tower 1; b: Cooling Tower 1; a: Cooling Tower 1; b: Cooling Tower 1; c: Cooling Tower 1; d: Cooling Tower 1; e: Cooling Tower 1; a: Cooling Tower 1; b: Cooling Tower 1; c: Cooling Tower 1; d: Cooling Tower 1; a: Cooling Tower 1; b: Cooling Tower 1; c: Cooling Tower 1; d: Cooling Tower 1; e: Cooling Tower 1; f: Cooling Tower 1; a: Cooling Tower 1; b: Cooling Tower 1; a: Cooling Tower 1; b: Cooling Tower 1; a: Cooling Tower 1; b: Cooling Tower 1
rmr_template | json_template | heat_rejections[0] | loop |  |  | HeatRejection | Cooling Tower 1 | ASHRAE229 1 | loop |  |  | a: Condensing Water Loop 1; c: Condensing Water Loop 1; a: Condensing Water Loop 1; b: Condensing Water Loop 1; a: Condensing Water Loop 1; b: Condensing Water Loop 1; a: Condensing Water Loop 1; b: Condensing Water Loop 1; c: Condensing Water Loop 1; a: Condensing Water Loop 1; b: Condensing Water Loop 1; a: Condensing Water Loop 1; b: Condensing Water Loop 1; a: Condensing Water Loop 1; b: Condensing Water Loop 1; a: Condensing Water Loop 1; b: Condensing Water Loop 1; a: Condensing Water Loop 1; b: Condensing Water Loop 1; a: Condensing Water Loop 1; b: Condensing Water Loop 1; c: Condensing Water Loop 1; d: Condensing Water Loop 1; e: Condensing Water Loop 1; a: Condensing Water Loop 1; b: Condensing Water Loop 1; c: Condensing Water Loop 1; d: Condensing Water Loop 1; a: Condensing Water Loop 1; b: Condensing Water Loop 1; c: Condensing Water Loop 1; d: Condensing Water Loop 1; e: Condensing Water Loop 1; f: Condensing Water Loop 1; a: Condensing Water Loop 1; b: Condensing Water Loop 1; a: Condensing Water Loop 1; b: Condensing Water Loop 1; a: Condensing Water Loop 1; b: Condensing Water Loop 1
rmr_template | json_template | heat_rejections[0] | type |  |  | HeatRejection | Cooling Tower 1 | ASHRAE229 1 | type |  |  | a: OPEN_CIRCUIT_COOLING_TOWER; c: OPEN_CIRCUIT_COOLING_TOWER; a: CLOSED_CIRCUIT_COOLING_TOWER; b: DRY_COOLER; a: CLOSED_CIRCUIT_COOLING_TOWER; b: CLOSED_CIRCUIT_COOLING_TOWER; a: CLOSED_CIRCUIT_COOLING_TOWER; b: CLOSED_CIRCUIT_COOLING_TOWER; c: CLOSED_CIRCUIT_COOLING_TOWER; a: CLOSED_CIRCUIT_COOLING_TOWER; b: CLOSED_CIRCUIT_COOLING_TOWER; a: CLOSED_CIRCUIT_COOLING_TOWER; b: CLOSED_CIRCUIT_COOLING_TOWER; a: CLOSED_CIRCUIT_COOLING_TOWER; b: CLOSED_CIRCUIT_COOLING_TOWER; a: CLOSED_CIRCUIT_COOLING_TOWER; b: CLOSED_CIRCUIT_COOLING_TOWER; a: CLOSED_CIRCUIT_COOLING_TOWER; b: CLOSED_CIRCUIT_COOLING_TOWER; a: CLOSED_CIRCUIT_COOLING_TOWER; b: CLOSED_CIRCUIT_COOLING_TOWER; c: CLOSED_CIRCUIT_COOLING_TOWER; d: CLOSED_CIRCUIT_COOLING_TOWER; e: CLOSED_CIRCUIT_COOLING_TOWER; a: CLOSED_CIRCUIT_COOLING_TOWER; b: CLOSED_CIRCUIT_COOLING_TOWER; c: CLOSED_CIRCUIT_COOLING_TOWER; d: CLOSED_CIRCUIT_COOLING_TOWER; a: CLOSED_CIRCUIT_COOLING_TOWER; b: CLOSED_CIRCUIT_COOLING_TOWER; c: CLOSED_CIRCUIT_COOLING_TOWER; d: CLOSED_CIRCUIT_COOLING_TOWER; e: CLOSED_CIRCUIT_COOLING_TOWER; f: CLOSED_CIRCUIT_COOLING_TOWER
rmr_template | json_template | heat_rejections[0] | design_supply_temperature |  |  | HeatRejection | Cooling Tower 1 | ASHRAE229 1 | design_supply_temperature | temperature | F | a: 85; b: 83
rmr_template | json_template | heat_rejections[0] | design_water_flowrate |  |  | HeatRejection | Cooling Tower 1 | ASHRAE229 1 | design_water_flowrate | fluid_flow_rate | gallon/min | a: 51; b: 40
rmr_template | json_template | heat_rejections[0] | design_wetbulb_temperature |  |  | HeatRejection | Cooling Tower 1 | ASHRAE229 1 | design_wetbulb_temperature | temperature | F | a: 75; b: 52; c: 92; a: 73.4; b: 73.4; a: 73.4; b: 73.4
rmr_template | json_template | heat_rejections[0] | fan_power |  |  | HeatRejection | Cooling Tower 1 | ASHRAE229 1 | fan_power | electric_power | W | a: 1000; b: 1000
rmr_template | json_template | heat_rejections[0] | fan_speed_control |  |  | HeatRejection | Cooling Tower 1 | ASHRAE229 1 | fan_speed_control |  |  | a: VARIABLE_SPEED; b: TWO_SPEED
rmr_template | json_template | heat_rejections[0] | range |  |  | HeatRejection | Cooling Tower 1 | ASHRAE229 1 | range | temperature | F | a: 42; b: 40; a: 42; b: 40
rmr_template | json_template | heat_rejections[0] | reset_type |  |  | HeatRejection | Cooling Tower 1 | ASHRAE229 1 | reset_type |  |  | a: LOAD_RESET; b: OTHER
rmr_template | json_template | heat_rejections[0] | minimum_reset_temperature |  |  | HeatRejection | Cooling Tower 1 | ASHRAE229 1 | minimum_reset_temperature | temperature | F | a: 65; b: 70; c: 75; d: 80; e: 80
rmr_template | json_template | heat_rejections[1] | id |  |  | HeatRejection | Cooling Tower 2 | ASHRAE229 1 | id |  |  | c: Cooling Tower 2
rmr_template | json_template | heat_rejections[1] | loop |  |  | HeatRejection | Cooling Tower 2 | ASHRAE229 1 | loop |  |  | c: Condensing Water Loop 1
rmr_template | json_template | heat_rejections[1] | type |  |  | HeatRejection | Cooling Tower 2 | ASHRAE229 1 | type |  |  | c: OPEN_CIRCUIT_COOLING_TOWER
rmr_template | json_template | external_fluid_source[0] | id |  |  | ExternalFluidSource | Purchased HW 1 | ASHRAE229 1 | id |  |  | a: Chilled Water 1; b: Chilled Water 1; a: Chilled Water 1; b: Chilled Water 1; a: Chilled Water 1; b: Chilled Water 1; a: Chilled Water 1; b: Chilled Water 1; c: Chilled Water 1; d: Chilled Water 1; e: Chilled Water 1; a: Chilled Water 1; b: Chilled Water 1; c: Chilled Water 1; a: Chilled Water 1; b: Chilled Water 1
rmr_template | json_template | external_fluid_source[0] | loop |  |  | ExternalFluidSource | Purchased HW 1 | ASHRAE229 1 | loop |  |  | a: Chilled Water Loop 1; b: Chilled Water Loop 1; a: Chilled Water Loop 1; b: Chilled Water Loop 1; a: Chilled Water Loop 1; b: Chilled Water Loop 1; a: Chilled Water Loop 1; b: Chilled Water Loop 1; c: Chilled Water Loop 1; d: Chilled Water Loop 1; e: Chilled Water Loop 1; a: Chilled Water Loop 1; b: Chilled Water Loop 1; c: Chilled Water Loop 1; a: Chilled Water Loop 1; b: Chilled Water Loop 1
rmr_template | json_template | external_fluid_source[0] | type |  |  | ExternalFluidSource | Purchased HW 1 | ASHRAE229 1 | type |  |  | a: CHILLED_WATER; b: CHILLED_WATER; a: CHILLED_WATER; b: CHILLED_WATER; a: CHILLED_WATER; b: CHILLED_WATER; a: CHILLED_WATER; b: CHILLED_WATER; c: CHILLED_WATER; d: CHILLED_WATER; e: CHILLED_WATER; a: CHILLED_WATER; b: CHILLED_WATER; c: CHILLED_WATER; a: CHILLED_WATER; b: CHILLED_WATER
rmr_template | json_template | pumps[0] | id |  |  | Pump | Pump 1 | ASHRAE229 1 | id |  |  | a: Boiler Pump 1; b: Boiler Pump 1; a: Boiler Pump 1; b: Boiler Pump 1; a: Primary Pump 1; b: Primary Pump 1; c: Primary Pump 1; a: Primary Pump 1; b: Primary Pump 1; c: Primary Pump 1; d: Primary Pump 1; a: Primary Pump 1; b: Primary Pump 1; a: Primary Pump 1; b: Primary Pump 1; c: Primary Pump 1; a: Primary Pump 1; b: Primary Pump 1; a: Primary Pump 1; b: Primary Pump 1; a: Primary Pump 1; c: Secondary Pump 1; a: Primary Pump 1; b: Primary Pump 1; a: Primary Pump 1; b: Primary Pump 1; a: Boiler Pump 1; b: Boiler Pump 1; a: Condensing Water Pump 1; b: Chiller Pump 1; a: Condensing Water Pump 1; b: Condensing Water Pump 1; a: Condensing Water Pump 1; b: Condensing Water Pump 1; a: Chiller Pump 1; b: Chiller Pump 1
rmr_template | json_template | pumps[0] | loop_or_piping |  |  | Pump | Pump 1 | ASHRAE229 1 | loop_or_piping |  |  | a: Boiler Loop 1; b: Boiler Loop 1; a: Boiler Loop 1; b: Boiler Loop 1; a: Chiller Loop 1; b: Chiller Loop 1; c: Chiller Loop 1; a: Chiller Loop 1; b: Chiller Loop 1; c: Chiller Loop 1; d: Chiller Loop 1; a: Chiller Loop 1; b: Chiller Loop 1; a: Chiller Loop 1; b: Chiller Loop 1; c: Chiller Loop 1; a: Chiller Loop 1; b: Chiller Loop 1; a: Chiller Loop 1; b: Chiller Loop 1; a: Chiller Loop 1; c: Secondary Water Loop 1; a: Chiller Loop 1; b: Chiller Loop 1; a: Chiller Loop 1; b: Chiller Loop 1; a: Boiler Loop 1; b: Boiler Loop 1; a: Condensing Water Loop 1; b: Chiller Loop 1; a: Condensing Water Loop 1; b: Condensing Water Loop 1; a: Condensing Water Loop 1; b: Condensing Water Loop 1; a: Chiller Loop 1; b: Chiller Loop 1
rmr_template | json_template | pumps[0] | speed_control |  |  | Pump | Pump 1 | ASHRAE229 1 | speed_control |  |  | a: FIXED_SPEED; b: FIXED_SPEED; a: FIXED_SPEED; b: FIXED_SPEED; a: FIXED_SPEED; b: FIXED_SPEED; c: FIXED_SPEED; d: FIXED_SPEED; a: FIXED_SPEED; b: FIXED_SPEED; c: FIXED_SPEED; a: FIXED_SPEED; b: FIXED_SPEED; a: FIXED_SPEED; b: FIXED_SPEED; a: FIXED_SPEED; b: VARIABLE_SPEED; a: FIXED_SPEED; b: FIXED_SPEED; a: FIXED_SPEED; b: VARIABLE_SPEED
rmr_template | json_template | pumps[0] | design_electric_power |  |  | Pump | Pump 1 | ASHRAE229 1 | design_electric_power | electric_power | W | a: 900; b: 1000; a: 1900; b: 2200; a: 2200; b: 2000
rmr_template | json_template | pumps[0] | design_flow |  |  | Pump | Pump 1 | ASHRAE229 1 | design_flow | fluid_flow_rate | gallon/min | a: 100; b: 100; a: 100; b: 100; a: 100; b: 100
rmr_template | json_template | pumps[0] | design_head |  |  | Pump | Pump 1 | ASHRAE229 1 | design_head | pump_head | ft
rmr_template | json_template | pumps[0] | motor_efficiency |  |  | Pump | Pump 1 | ASHRAE229 1 | motor_efficiency
rmr_template | json_template | pumps[0] | impeller_efficiency |  |  | Pump | Pump 1 | ASHRAE229 1 | impeller_efficiency
rmr_template | json_template | pumps[1] | id |  |  | Pump | Pump 2 | ASHRAE229 1 | id |  |  | a: Chiller Pump 1; b: Chiller Pump 1; a: Chiller Pump 1; b: Chiller Pump 1; a: Secondary Pump 1; b: Primary Pump 2; a: Secondary Pump 1; b: Secondary Pump 1; c: Secondary Pump 1; d: Secondary Pump 1; a: Secondary Pump 1; b: Secondary Pump 1; a: Secondary Pump 1; b: Secondary Pump 1; c: Secondary Pump 1; a: Secondary Pump 1; b: Secondary Pump 1; a: Secondary Pump 1; b: Secondary Pump 1; a: Chiller Pump 1; b: Chiller Pump 1
rmr_template | json_template | pumps[1] | loop_or_piping |  |  | Pump | Pump 2 | ASHRAE229 1 | loop_or_piping |  |  | a: Chiller Loop 1; b: Chiller Loop 1; a: Chiller Loop 1; b: Chiller Loop 1; a: Secondary Water Loop 1; b: Chiller Loop 1; a: Secondary Water Loop 1; b: Secondary Water Loop 1; c: Secondary Water Loop 1; d: Secondary Water Loop 1; a: Secondary Water Loop 1; b: Secondary Water Loop 1; a: Secondary Water Loop 1; b: Secondary Water Loop 1; c: Secondary Water Loop 1; a: Secondary Water Loop 1; b: Secondary Water Loop 1; a: Secondary Water Loop 1; b: Secondary Water Loop 1; a: Chiller Loop 1; b: Chiller Loop 1
rmr_template | json_template | pumps[1] | speed_control |  |  | Pump | Pump 2 | ASHRAE229 1 | speed_control |  |  | a: FIXED_SPEED; b: FIXED_SPEED; a: FIXED_SPEED; b: FIXED_SPEED; a: VARIABLE_SPEED; b: VARIABLE_SPEED; d: VARIABLE_SPEED; a: VARIABLE_SPEED; b: VARIABLE_SPEED; a: VARIABLE_SPEED; b: VARIABLE_SPEED; c: FIXED_SPEED; a: VARIABLE_SPEED; b: VARIABLE_SPEED; a: VARIABLE_SPEED; b: VARIABLE_SPEED; a: FIXED_SPEED; b: FIXED_SPEED
rmr_template | json_template | pumps[1] | design_electric_power |  |  | Pump | Pump 2 | ASHRAE229 1 | design_electric_power | electric_power | W | a: 1300; b: 1500; a: 1200; b: 1400
rmr_template | json_template | pumps[1] | design_flow |  |  | Pump | Pump 2 | ASHRAE229 1 | design_flow | fluid_flow_rate | gallon/min | a: 100; b: 100; a: 100; b: 100
rmr_template | json_template | pumps[2] | id |  |  | Pump | Pump 3 | ASHRAE229 1 | id
rmr_template | json_template | pumps[2] | loop_or_piping |  |  | Pump | Pump 3 | ASHRAE229 1 | loop_or_piping
rmr_template | json_template | fluid_loops[0] | id |  |  | FluidLoop | Loop 1 | ASHRAE229 1 | id |  |  | Chilled Water Loop 1 | Chilled Water Loop 1 | Chilled Water Loop 1 | Chilled Water Loop 1 | Chilled Water Loop 1 | Chilled Water Loop 1 | Chilled Water Loop 1 | Chilled Water Loop 1 | Chilled Water Loop 1 | Chilled Water Loop 1 | Chilled Water Loop 1 | Chiller Loop 1 | Chiller Loop 1 | Chiller Loop 1 | Chiller Loop 1 | Chilled Water Loop 1 | Chilled Water Loop 1 | Chilled Water Loop 1 | Chilled Water Loop 1 | Chilled Water Loop 1 | Chilled Water Loop 1 | Chilled Water Loop 1 | Chilled Water Loop 1 | Chilled Water Loop 1 | Chilled Water Loop 1 | Chilled Water Loop 1 | Chilled Water Loop 1 | Chilled Water Loop 1 | Chilled Water Loop 1 | Chilled Water Loop 1 | Chilled Water Loop 1 | Chilled Water Loop 1 | Chilled Water Loop 1 | [6 empty] | Condensing Water Loop 1 | Condensing Water Loop 1 | Condensing Water Loop 1 | Condensing Water Loop 1 | Condensing Water Loop 1 | Condensing Water Loop 1 | Condensing Water Loop 1 | Condensing Water Loop 1 | Condensing Water Loop 1 | Condensing Water Loop 1 | Condensing Water Loop 1 | Condensing Water Loop 1 | Condensing Water Loop 1 | Condensing Water Loop 1 | Condensing Water Loop 1 | Condensing Water Loop 1 | Condensing Water Loop 1 | Condensing Water Loop 1 | Condensing Water Loop 1 | Condensing Water Loop 1 | Condensing Water Loop 1 | Condensing Water Loop 1 | Condensing Water Loop 1 | Condensing Water Loop 1 | Condensing Water Loop 1 | Chilled Water Loop 1 | Chilled Water Loop 1 | Chilled Water Loop 1 | Chilled Water Loop 1 | Chilled Water Loop 1 | Chilled Water Loop 1 | Chilled Water Loop 1 | Chilled Water Loop 1 | Chilled Water Loop 1 | Chilled Water Loop 1 | Chilled Water Loop 1 | Chilled Water Loop 1 | Chilled Water Loop 1 |  |  |  |  | Boiler Loop 1 | Boiler Loop 1 | Chiller Loop 1 | Chiller Loop 1 | Chiller Loop 1 | Chiller Loop 1 | Chiller Loop 1 | Chiller Loop 1 | Chiller Loop 1 | Chiller Loop 1 | Chiller Loop 1 | Chiller Loop 1 | Chiller Loop 1
rmr_template | json_template | fluid_loops[0] | type |  |  | FluidLoop | Loop 1 | ASHRAE229 1 | type |  |  | COOLING | COOLING | COOLING | COOLING | COOLING | COOLING | COOLING | COOLING | COOLING | COOLING | COOLING | COOLING | COOLING | COOLING | COOLING | COOLING | COOLING | COOLING | COOLING | COOLING | COOLING | COOLING | COOLING | COOLING | COOLING | COOLING | COOLING | COOLING | COOLING | COOLING | COOLING | COOLING | COOLING | [6 empty] | CONDENSER | CONDENSER | CONDENSER | CONDENSER | CONDENSER | CONDENSER | CONDENSER | CONDENSER | CONDENSER | CONDENSER | CONDENSER | CONDENSER | CONDENSER | CONDENSER | CONDENSER | CONDENSER | CONDENSER | CONDENSER | CONDENSER | CONDENSER | CONDENSER | CONDENSER | CONDENSER | CONDENSER | CONDENSER | COOLING | COOLING | COOLING | COOLING | COOLING | COOLING | COOLING | COOLING | COOLING | COOLING | COOLING | COOLING | COOLING |  |  |  |  | HEATING | HEATING | COOLING | COOLING | COOLING | COOLING | COOLING | COOLING | COOLING | COOLING | COOLING | COOLING | COOLING
rmr_template | json_template | fluid_loops[0] | cooling_or_condensing_design_and_control | id |  | FluidLoopDesignAndControl | DAC 1 | Loop 1 | id |  |  | a: Cool DAC 1; b: Cool DAC 1; a: Cool DAC 1; b: Cool DAC 1; a: Cool DAC 1; b: Cool DAC 1; a: Cool DAC 1; b: Cool DAC 1; c: Cool DAC 1; d: Cool DAC 1; e: Cool DAC 1; a: Cool DAC 1; b: Cool DAC 1; a: Cool DAC 1; b: Cool DAC 1; a: Cool DAC 1; b: Cool DAC 1
rmr_template | json_template | fluid_loops[0] | cooling_or_condensing_design_and_control | design_supply_temperature |  | FluidLoopDesignAndControl | DAC 1 | Loop 1 | design_supply_temperature | temperature | F | a: 44; b: 41
rmr_template | json_template | fluid_loops[0] | cooling_or_condensing_design_and_control | design_return_temperature |  | FluidLoopDesignAndControl | DAC 1 | Loop 1 | design_return_temperature | temperature | F | a: 56; b: 50
rmr_template | json_template | fluid_loops[0] | cooling_or_condensing_design_and_control | temperature_reset_type |  | FluidLoopDesignAndControl | DAC 1 | Loop 1 | temperature_reset_type |  |  | a: OUTSIDE_AIR_RESET; b: NO_RESET; a: OUTSIDE_AIR_RESET; b: OUTSIDE_AIR_RESET; c: OUTSIDE_AIR_RESET; d: OUTSIDE_AIR_RESET; e: OUTSIDE_AIR_RESET; a: LOAD_RESET; b: NO_RESET; a: NO_RESET; b: LOAD_RESET
rmr_template | json_template | fluid_loops[0] | cooling_or_condensing_design_and_control | outdoor_high_for_loop_supply_temperature_reset |  | FluidLoopDesignAndControl | DAC 1 | Loop 1 | outdoor_high_for_loop_supply_temperature_reset | temperature | F | a: 54; b: 50
rmr_template | json_template | fluid_loops[0] | cooling_or_condensing_design_and_control | outdoor_low_for_loop_supply_temperature_reset |  | FluidLoopDesignAndControl | DAC 1 | Loop 1 | outdoor_low_for_loop_supply_temperature_reset | temperature | F
rmr_template | json_template | fluid_loops[0] | cooling_or_condensing_design_and_control | minimum_flow_fraction |  | FluidLoopDesignAndControl | DAC 1 | Loop 1 | minimum_flow_fraction
rmr_template | json_template | fluid_loops[0] | child_loops[0] | id |  | FluidLoop | SecondaryLoop 1 | Loop 1 | id |  |  | a: Secondary Water Loop 1; b: Secondary Water Loop 1; c: Secondary Water Loop 1; a: Secondary Water Loop 1; b: Secondary Water Loop 1; c: Secondary Water Loop 1; d: Secondary Water Loop 1; a: Secondary Water Loop 1; b: Secondary Water Loop 1; a: Secondary Water Loop 1; b: Secondary Water Loop 1; c: Secondary Water Loop 1; a: Secondary Water Loop 1; b: Secondary Water Loop 1; a: Secondary Water Loop 1; b: Secondary Water Loop 1; a: Condensing Water Loop 1; b: Condensing Water Loop 1; c: Condensing Water Loop 1; d: Condensing Water Loop 1; a: Condensing Water Loop 1; b: Condensing Water Loop 1; c: Condensing Water Loop 1; d: Condensing Water Loop 1; e: Condensing Water Loop 1; f: Condensing Water Loop 1; c: Secondary Water Loop 1; a: Condensing Water Loop 1; b: Condensing Water Loop 1; a: Condensing Water Loop 1; b: Condensing Water Loop 1; a: Condensing Water Loop 1; b: Condensing Water Loop 1
rmr_template | json_template | fluid_loops[0] | child_loops[0] | type |  | FluidLoop | SecondaryLoop 1 | Loop 1 | type |  |  | a: COOLING; b: COOLING; c: COOLING; a: COOLING; b: COOLING; c: COOLING; d: COOLING; a: COOLING; b: COOLING; a: COOLING; b: COOLING; c: COOLING; a: COOLING; b: COOLING; a: COOLING; b: COOLING; a: CONDENSER; b: CONDENSER; c: CONDENSER; d: CONDENSER; a: CONDENSER; b: CONDENSER; c: CONDENSER; d: CONDENSER; e: CONDENSER; f: CONDENSER; c: COOLING; a: CONDENSER; b: CONDENSER; a: CONDENSER; b: CONDENSER; a: CONDENSER; b: CONDENSER
rmr_template | json_template | fluid_loops[0] | child_loops[0] | cooling_or_condensing_design_and_control | id | [6 empty] | a: Cool DAC 1; b: Cool DAC 1
rmr_template | json_template | fluid_loops[0] | child_loops[0] | cooling_or_condensing_design_and_control | minimum_flow_fraction | FluidLoopDesignAndControl | DAC 2 | SecondaryLoop 1 | minimum_flow_fraction |  |  | a: 0.25; b: 0.4
rmr_template | json_template | fluid_loops[1] | id |  |  | FluidLoop | Loop 2 | ASHRAE229 1 | id |  |  | a: HEATING; b: HEATING; a: HEATING; b: HEATING; a: Chiller Loop 1; b: Chiller Loop 1
|  | fluid_loops[1] | type

## HVAC_TCDs (hidden)
key1 | key2 | key3 | key4 | key5 | data_group | object_id | parent_id | data_element | unit_type | units | System_1_PTAC | System_3_PSZ_AC | System_7_VAV_HW_Reheat
Section | [10 empty] | 99 | 99 | 99
Rule | [10 empty] | 1 | 2 | 3
Test | [10 empty] | a | a | a
Notes
test_description | [10 empty] | dummy | dummy | dummy
expected_rule_outcome | [10 empty] | pass | pass | pass
template_lookup | [10 empty] | System_1_PTAC | System_3_PSZ_AC | System_7_VAV_HW_Reheat
rmr_template | user | [9 empty] | true | true | true
rmr_template | proposed
rmr_template | baseline
rmr_template | json_template | id |  |  | - | id |  |  | ASHRAE229 1 | ASHRAE229 1 | ASHRAE229 1 | #N/A | ASHRAE229 1
rmr_template | json_template | weather | climate_zone |  | weather | climate_zone | [5 empty] | #N/A
rmr_template | json_template | ruleset_model_descriptions[0] | id |  | ASHRAE229 1 | id |  |  | RMD 1 | RMD 1 | RMD 1 | #N/A | RMD 1
rmr_template | json_template | JSON_PATH:buildings[0] | id |  | ASHRAE229 1 | id |  |  | Building 1 | Building 1 | Building 1 | #N/A | Building 1
rmr_template | json_template | JSON_PATH:buildings[0] | building_open_schedule |  | ASHRAE229 1 | building_open_schedule |  |  | Required Building Schedule 1 | Required Building Schedule 1 | Required Building Schedule 1 | #N/A | Required Building Schedule 1
rmr_template | json_template | JSON_PATH: building_segments[0] | id |  | Building 1 | id |  |  | Building Segment 1 | Building Segment 1 | Building Segment 1 | #N/A | Building Segment 1
rmr_template | json_template | JSON_PATH:zones[0] | id |  | Building Segment 1 | id |  |  | Thermal Zone 1 | Thermal Zone 1 | Thermal Zone 1 | #N/A | Thermal Zone 1
rmr_template | json_template | JSON_PATH:zones[0] | thermostat_cooling_setpoint_schedule |  | Building Segment 1 | thermostat_cooling_setpoint_schedule |  |  | Required Cooling Schedule 1 | Required Cooling Schedule 1 | Required Cooling Schedule 1 | #N/A | Required Cooling Schedule 1
rmr_template | json_template | JSON_PATH:zones[0] | thermostat_heating_setpoint_schedule |  | Building Segment 1 | thermostat_heating_setpoint_schedule |  |  | Required Heating Schedule 1 | Required Heating Schedule 1 | Required Heating Schedule 1 | #N/A | Required Heating Schedule 1
rmr_template | json_template | JSON_PATH:zones[0] | spaces[0] | id | Zone 1 | id | [5 empty] | #N/A
rmr_template | json_template | JSON_PATH:zones[0] | spaces[0] | occupant_multiplier_schedule | Zone 1 | occupant_multiplier_schedule | [5 empty] | #N/A
rmr_template | json_template | JSON_PATH:zones[0] | spaces[0] | floor_area | Zone 1 | floor_area | area | ft2 |  |  |  | #N/A
rmr_template | json_template | JSON_PATH:zones[0] | terminals[0] | id | Zone 1 | id |  |  | PTAC Terminal 1 | PTAC Terminal 1 | PTAC Terminal 1 | #N/A | VAV Air Terminal 1
rmr_template | json_template | JSON_PATH:zones[0] | terminals[0] | is_supply_ducted | Zone 1 | is_supply_ducted |  |  | false | false | false | #N/A | true
rmr_template | json_template | JSON_PATH:zones[0] | terminals[0] | type | Zone 1 | type |  |  | CONSTANT_AIR_VOLUME | CONSTANT_AIR_VOLUME | CONSTANT_AIR_VOLUME | #N/A | VARIABLE_AIR_VOLUME
rmr_template | json_template | JSON_PATH:zones[0] | terminals[0] | served_by_heating_ventilating_air_conditioning_system | Zone 1 | served_by_heating_ventilating_air_conditioning_systems |  |  | PTAC 1 | PTAC 1 | PTAC 1 | #N/A | System 7
rmr_template | json_template | JSON_PATH:zones[0] | terminals[0] | heating_source | Zone 1 | heating_source | [5 empty] | #N/A | HOT_WATER
rmr_template | json_template | JSON_PATH:zones[0] | terminals[0] | heating_from_loop | Zone 1 | heating_from_loop | [5 empty] | #N/A | Boiler Loop 1
rmr_template | json_template | JSON_PATH:zones[0] | terminals[0] | fan | Zone 1 | fan | [5 empty] | #N/A
rmr_template | json_template | JSON_PATH:zones[0] | terminals[0] | fan_configuration | Zone 1 | fan_configuration | [5 empty] | #N/A
rmr_template | json_template | JSON_PATH:zones[1] | id |  | Building Segment 1 | id | [5 empty] | #N/A | Thermal Zone 2
rmr_template | json_template | JSON_PATH:zones[1] | thermostat_cooling_setpoint_schedule |  | Building Segment 1 | thermostat_cooling_setpoint_schedule | [5 empty] | #N/A | Required Cooling Schedule 1
rmr_template | json_template | JSON_PATH:zones[1] | thermostat_heating_setpoint_schedule |  | Building Segment 1 | thermostat_heating_setpoint_schedule | [5 empty] | #N/A | Required Heating Schedule 1
rmr_template | json_template | JSON_PATH:zones[1] | spaces[0] | id | Zone 2 | id | [5 empty] | #N/A
rmr_template | json_template | JSON_PATH:zones[1] | spaces[0] | occupant_multiplier_schedule | Zone 2 | occupant_multiplier_schedule | [5 empty] | #N/A
rmr_template | json_template | JSON_PATH:zones[1] | spaces[0] | floor_area | Zone 2 | floor_area | area | ft2 |  |  |  | #N/A
rmr_template | json_template | JSON_PATH:zones[1] | terminals[0] | id | Zone 2 | id | [5 empty] | #N/A | VAV Air Terminal 2
rmr_template | json_template | JSON_PATH:zones[1] | terminals[0] | is_supply_ducted | Zone 2 | fan_configuration | [5 empty] | #N/A | true
rmr_template | json_template | JSON_PATH:zones[1] | terminals[0] | type | Zone 2 | type | [5 empty] | #N/A | VARIABLE_AIR_VOLUME
rmr_template | json_template | JSON_PATH:zones[1] | terminals[0] | served_by_heating_ventilating_air_conditioning_system | Zone 2 | served_by_heating_ventilating_air_conditioning_systems | [5 empty] | #N/A | System 7
rmr_template | json_template | JSON_PATH:zones[1] | terminals[0] | heating_source | Zone 2 | heating_source | [5 empty] | #N/A | HOT_WATER
rmr_template | json_template | JSON_PATH:zones[1] | terminals[0] | heating_from_loop | Zone 2 | heating_from_loop | [5 empty] | #N/A | Boiler Loop 1
rmr_template | json_template | JSON_PATH:zones[1] | terminals[0] | fan | Zone 2 | fan | [5 empty] | #N/A
rmr_template | json_template | JSON_PATH:zones[1] | terminals[0] | fan_configuration | Zone 2 | fan_configuration | [5 empty] | #N/A
rmr_template | json_template | JSON_PATH:heating_ventilating_air_conditioning_systems[0] | id |  | Building Segment 1 | id |  |  | PTAC 1 | PTAC 1 | PTAC 1 | #N/A | System 7
rmr_template | json_template | JSON_PATH:cooling_system | id |  | HVAC 1 | id |  |  | DX Coil 1 | CHW Coil 1 | DX Coil 1 | #N/A | CHW Coil 1
rmr_template | json_template | JSON_PATH:cooling_system | type |  | HVAC 1 | type |  |  | DIRECT_EXPANSION | FLUID_LOOP | DIRECT_EXPANSION | #N/A | FLUID_LOOP
rmr_template | json_template | JSON_PATH:cooling_system | chilled_water_loop |  | HVAC 1 | chilled_water_loop |  |  |  | Purchased CHW 1 |  | #N/A | Secondary CHW Loop 1
rmr_template | json_template | JSON_PATH:heating_system | id |  | HVAC 1 | id |  |  | HHW Coil 1 | HHW Coil 1 | HHW Coil 1 | #N/A
rmr_template | json_template | JSON_PATH:heating_system | type |  | HVAC 1 | type |  |  | FLUID_LOOP | FLUID_LOOP | FLUID_LOOP | #N/A
rmr_template | json_template | JSON_PATH:heating_system | energy_source_type |  | HVAC 1 | energy_source_type | [5 empty] | #N/A
rmr_template | json_template | JSON_PATH:heating_system | hot_water_loop |  | HVAC 1 | hot_water_loop |  |  | Boiler Loop 1 | Boiler Loop 1 | Boiler Loop 1 | #N/A
rmr_template | json_template | JSON_PATH:preheat_system | id |  | HVAC 1 | id | [5 empty] | #N/A | Preheat Coil 1
rmr_template | json_template | JSON_PATH:preheat_system | type |  | HVAC 1 | type | [5 empty] | #N/A | FLUID_LOOP
rmr_template | json_template | JSON_PATH:preheat_system | hot_water_loop |  | HVAC 1 | hot_water_loop | [5 empty] | #N/A | Boiler Loop 1
rmr_template | json_template | JSON_PATH:fan_system | id |  | HVAC 1 | id |  |  | CAV Fan System 1 | CAV Fan System 1 | CAV Fan System 1 | #N/A | VAV Fan System 1
rmr_template | json_template | JSON_PATH:fan_system | fan_control |  | HVAC 1 | fan_control |  |  | CONSTANT | CONSTANT | CONSTANT | #N/A | VARIABLE_SPEED_DRIVE
rmr_template | json_template | JSON_PATH:fan_system | supply_fans[0] | id | HVAC 1 | id |  |  | Supply Fan 1 | Supply Fan 1 | Supply Fan 1 | #N/A | Supply Fan 1
rmr_template | json_template | JSON_PATH:fan_system | return_fans[0] | id | HVAC 1 | id | [5 empty] | #N/A | Return Fan 1
rmr_template | json_template | JSON_PATH:boilers[0] | id |  | ASHRAE229 1 | id |  |  | Boiler 1 | Boiler 1 | Boiler 1 | #N/A | Boiler 1
rmr_template | json_template | JSON_PATH:boilers[0] | loop |  | ASHRAE229 1 | loop |  |  | Boiler Loop 1 | Boiler Loop 1 | Boiler Loop 1 | #N/A | Boiler Loop 1
|  | JSON_PATH:boilers[0] | energy_source_type |  | ASHRAE229 1 | energy_source_type |  |  | NATURAL_GAS | NATURAL_GAS | NATURAL_GAS | #N/A | NATURAL_GAS
|  | JSON_PATH:chillers[0] | id |  | ASHRAE229 1 | id | [5 empty] | #N/A | Chiller 1
|  | JSON_PATH:chillers[0] | cooling_loop |  | ASHRAE229 1 | cooling_loop | [5 empty] | #N/A | Chiller Loop 1
|  |  | design_capacity |  | ASHRAE229 1 | design_capacity | cooling_capacity | ton |  |  |  | #N/A
rmr_transformations | user | JSON_PATH: spaces[0] | interior_lighting[0] | power_per_area |  |  |  |  | power_density | W/ft2
rmr_transformations | proposed | JSON_PATH: spaces[0] | interior_lighting[0] | power_per_area |  |  |  |  | power_density | W/ft2
rmr_transformations | baseline | JSON_PATH: spaces[0] | interior_lighting[0] | power_per_area |  |  |  |  | power_density | W/ft2

## Lighting_TCDs (hidden)
key1 | key2 | key3 | key4 | key5 | data_group | object_id | parent_id | data_element | unit_type | units | Lighting Example
Section | [10 empty] | 99
Rule | [10 empty] | 1
Test | [10 empty] | a
Notes
test_description | [10 empty] | dummy
expected_rule_outcome | [10 empty] | pass
template_lookup | [10 empty] | Lighting Example
rmr_template | user | [9 empty] | true
rmr_template | proposed
rmr_template | baseline
rmr_template | json_template | #REF! | #REF! | #REF! | #REF! | #REF! | #REF! | #REF! | #REF! | #REF! | #REF!
rmr_template | json_template | #REF! | #REF! | #REF! | #REF! | #REF! | #REF! | #REF! | #REF! | #REF! | #REF!
rmr_template | json_template | #REF! | #REF! | #REF! | #REF! | #REF! | #REF! | #REF! | #REF! | #REF! | #REF!
rmr_template | json_template | #REF! | #REF! | #REF! | #REF! | #REF! | #REF! | #REF! | #REF! | #REF! | #REF!
rmr_template | json_template | #REF! | #REF! | #REF! | #REF! | #REF! | #REF! | #REF! | #REF! | #REF! | #REF!
rmr_template | json_template | #REF! | #REF! | #REF! | #REF! | #REF! | #REF! | #REF! | #REF! | #REF! | #REF!
rmr_template | json_template | #REF! | #REF! | #REF! | #REF! | #REF! | #REF! | #REF! | #REF! | #REF! | #REF!
rmr_template | json_template | #REF! | #REF! | #REF! | #REF! | #REF! | #REF! | #REF! | #REF! | #REF! | #REF!
rmr_template | json_template | #REF! | #REF! | #REF! | #REF! | #REF! | #REF! | #REF! | #REF! | #REF! | #REF!
rmr_template | json_template | #REF! | #REF! | #REF! | #REF! | #REF! | #REF! | #REF! | #REF! | #REF! | #REF!
rmr_template | json_template | #REF! | #REF! | #REF! | #REF! | #REF! | #REF! | #REF! | #REF! | #REF! | #REF!
rmr_template | json_template | #REF! | #REF! | #REF! | #REF! | #REF! | #REF! | #REF! | #REF! | #REF! | #REF!
rmr_template | json_template | #REF! | #REF! | #REF! | #REF! | #REF! | #REF! | #REF! | #REF! | #REF! | #REF!
rmr_template | json_template | #REF! | #REF! | #REF! | #REF! | #REF! | #REF! | #REF! | #REF! | #REF! | #REF!
rmr_template | json_template | #REF! | #REF! | #REF! | #REF! | #REF! | #REF! | #REF! | #REF! | #REF! | #REF!
rmr_template | json_template | #REF! | #REF! | #REF! | #REF! | #REF! | #REF! | #REF! | #REF! | #REF! | #REF!
rmr_template | json_template | #REF! | #REF! | #REF! | #REF! | #REF! | #REF! | #REF! | #REF! | #REF! | #REF!
rmr_template | json_template | #REF! | #REF! | #REF! | #REF! | #REF! | #REF! | #REF! | #REF! | #REF! | #REF!
rmr_template | json_template | #REF! | #REF! | #REF! | #REF! | #REF! | #REF! | #REF! | #REF! | #REF! | #REF!
rmr_template | json_template | #REF! | #REF! | #REF! | #REF! | #REF! | #REF! | #REF! | #REF! | #REF! | #REF!
rmr_template | json_template | #REF! | #REF! | #REF! | #REF! | #REF! | #REF! | #REF! | #REF! | #REF! | #REF!
rmr_template | json_template | #REF! | #REF! | #REF! | #REF! | #REF! | #REF! | #REF! | #REF! | #REF! | #REF!
rmr_template | json_template | #REF! | #REF! | #REF! | #REF! | #REF! | #REF! | #REF! | #REF! | #REF! | #REF!
rmr_template | json_template | #REF! | #REF! | #REF! | #REF! | #REF! | #REF! | #REF! | #REF! | #REF! | #REF!
rmr_template | json_template | #REF! | #REF! | #REF! | #REF! | #REF! | #REF! | #REF! | #REF! | #REF! | #REF!
rmr_template | json_template | #REF! | #REF! | #REF! | #REF! | #REF! | #REF! | #REF! | #REF! | #REF! | #REF!
rmr_template | json_template | #REF! | #REF! | #REF! | #REF! | #REF! | #REF! | #REF! | #REF! | #REF! | #REF!
rmr_template | json_template | #REF! | #REF! | #REF! | #REF! | #REF! | #REF! | #REF! | #REF! | #REF! | #REF!
rmr_template | json_template | #REF! | #REF! | #REF! | #REF! | #REF! | #REF! | #REF! | #REF! | #REF! | #REF!
rmr_template | json_template | #REF! | #REF! | #REF! | #REF! | #REF! | #REF! | #REF! | #REF! | #REF! | #REF!
rmr_template | json_template | #REF! | #REF! | #REF! | #REF! | #REF! | #REF! | #REF! | #REF! | #REF! | #REF!
rmr_template | json_template | #REF! | #REF! | #REF! | #REF! | #REF! | #REF! | #REF! | #REF! | #REF! | #REF!
rmr_template | json_template | #REF! | #REF! | #REF! | #REF! | #REF! | #REF! | #REF! | #REF! | #REF! | #REF!
rmr_template | json_template | #REF! | #REF! | #REF! | #REF! | #REF! | #REF! | #REF! | #REF! | #REF! | #REF!
rmr_template | json_template | #REF! | #REF! | #REF! | #REF! | #REF! | #REF! | #REF! | #REF! | #REF! | #REF!
rmr_template | json_template | #REF! | #REF! | #REF! | #REF! | #REF! | #REF! | #REF! | #REF! | #REF! | #REF!
rmr_template | json_template | #REF! | #REF! | #REF! | #REF! | #REF! | #REF! | #REF! | #REF! | #REF! | #REF!
rmr_template | json_template | #REF! | #REF! | #REF! | #REF! | #REF! | #REF! | #REF! | #REF! | #REF! | #REF!
rmr_template | json_template | #REF! | #REF! | #REF! | #REF! | #REF! | #REF! | #REF! | #REF! | #REF! | #REF!
rmr_template | json_template | #REF! | #REF! | #REF! | #REF! | #REF! | #REF! | #REF! | #REF! | #REF! | #REF!
rmr_template | json_template | #REF! | #REF! | #REF! | #REF! | #REF! | #REF! | #REF! | #REF! | #REF! | #REF!
rmr_template | json_template | #REF! | #REF! | #REF! | #REF! | #REF! | #REF! | #REF! | #REF! | #REF! | #REF!
rmr_template | json_template | #REF! | #REF! | #REF! | #REF! | #REF! | #REF! | #REF! | #REF! | #REF! | #REF!
rmr_template | json_template | #REF! | #REF! | #REF! | #REF! | #REF! | #REF! | #REF! | #REF! | #REF! | #REF!
rmr_template | json_template | #REF! | #REF! | #REF! | #REF! | #REF! | #REF! | #REF! | #REF! | #REF! | #REF!
|  | #REF! | #REF! | #REF! | #REF! | #REF! | #REF! | #REF! | #REF! | #REF!
[9 empty] | #REF! | #REF!
rmr_transformations | user | JSON_PATH: spaces[0] | interior_lighting[0] | power_per_area |  |  |  |  | power_density | W/ft2
rmr_transformations | proposed | JSON_PATH: spaces[0] | interior_lighting[0] | power_per_area |  |  |  |  | power_density | W/ft2
rmr_transformations | baseline | JSON_PATH: spaces[0] | interior_lighting[0] | power_per_area |  |  |  |  | power_density | W/ft2

## Envelope_TCDs (hidden)
key1 | key2 | key3 | key4 | key5 | data_group | object_id | parent_id | data_element | unit_type | units | Envelope_Example
Section | [10 empty] | 99
Rule | [10 empty] | 1
Test | [10 empty] | a
Notes
test_description | [10 empty] | dummy
expected_rule_outcome | [10 empty] | pass
template_lookup | [10 empty] | Envelope_Example
rmr_template | user | [9 empty] | true
rmr_template | proposed
rmr_template | baseline
rmr_template | json_template | #REF! | #REF! | #REF! | #REF! | #REF! | #REF! | #REF! | #REF! | #REF! | #REF!
rmr_template | json_template | #REF! | #REF! | #REF! | #REF! | #REF! | #REF! | #REF! | #REF! | #REF! | #REF!
rmr_template | json_template | #REF! | #REF! | #REF! | #REF! | #REF! | #REF! | #REF! | #REF! | #REF! | #REF!
rmr_template | json_template | #REF! | #REF! | #REF! | #REF! | #REF! | #REF! | #REF! | #REF! | #REF! | #REF!
rmr_template | json_template | #REF! | #REF! | #REF! | #REF! | #REF! | #REF! | #REF! | #REF! | #REF! | #REF!
rmr_template | json_template | #REF! | #REF! | #REF! | #REF! | #REF! | #REF! | #REF! | #REF! | #REF! | #REF!
rmr_template | json_template | #REF! | #REF! | #REF! | #REF! | #REF! | #REF! | #REF! | #REF! | #REF! | #REF!
rmr_template | json_template | #REF! | #REF! | #REF! | #REF! | #REF! | #REF! | #REF! | #REF! | #REF! | #REF!
rmr_template | json_template | #REF! | #REF! | #REF! | #REF! | #REF! | #REF! | #REF! | #REF! | #REF! | #REF!
rmr_template | json_template | #REF! | #REF! | #REF! | #REF! | #REF! | #REF! | #REF! | #REF! | #REF! | #REF!
rmr_template | json_template | #REF! | #REF! | #REF! | #REF! | #REF! | #REF! | #REF! | #REF! | #REF! | #REF!
rmr_template | json_template | #REF! | #REF! | #REF! | #REF! | #REF! | #REF! | #REF! | #REF! | #REF! | #REF!
rmr_template | json_template | #REF! | #REF! | #REF! | #REF! | #REF! | #REF! | #REF! | #REF! | #REF! | #REF!
rmr_template | json_template | #REF! | #REF! | #REF! | #REF! | #REF! | #REF! | #REF! | #REF! | #REF! | #REF!
rmr_template | json_template | #REF! | #REF! | #REF! | #REF! | #REF! | #REF! | #REF! | #REF! | #REF! | #REF!
rmr_template | json_template | #REF! | #REF! | #REF! | #REF! | #REF! | #REF! | #REF! | #REF! | #REF! | #REF!
rmr_template | json_template | #REF! | #REF! | #REF! | #REF! | #REF! | #REF! | #REF! | #REF! | #REF! | #REF!
rmr_template | json_template | #REF! | #REF! | #REF! | #REF! | #REF! | #REF! | #REF! | #REF! | #REF! | #REF!
rmr_template | json_template | #REF! | #REF! | #REF! | #REF! | #REF! | #REF! | #REF! | #REF! | #REF! | #REF!
rmr_template | json_template | #REF! | #REF! | #REF! | #REF! | #REF! | #REF! | #REF! | #REF! | #REF! | #REF!
rmr_template | json_template | #REF! | #REF! | #REF! | #REF! | #REF! | #REF! | #REF! | #REF! | #REF! | #REF!
rmr_template | json_template | #REF! | #REF! | #REF! | #REF! | #REF! | #REF! | #REF! | #REF! | #REF! | #REF!
rmr_template | json_template | #REF! | #REF! | #REF! | #REF! | #REF! | #REF! | #REF! | #REF! | #REF! | #REF!
rmr_template | json_template | #REF! | #REF! | #REF! | #REF! | #REF! | #REF! | #REF! | #REF! | #REF! | #REF!
rmr_template | json_template | #REF! | #REF! | #REF! | #REF! | #REF! | #REF! | #REF! | #REF! | #REF! | #REF!
rmr_template | json_template | #REF! | #REF! | #REF! | #REF! | #REF! | #REF! | #REF! | #REF! | #REF! | #REF!
rmr_template | json_template | #REF! | #REF! | #REF! | #REF! | #REF! | #REF! | #REF! | #REF! | #REF! | #REF!
rmr_template | json_template | #REF! | #REF! | #REF! | #REF! | #REF! | #REF! | #REF! | #REF! | #REF! | #REF!
rmr_template | json_template | #REF! | #REF! | #REF! | #REF! | #REF! | #REF! | #REF! | #REF! | #REF! | #REF!
rmr_template | json_template | #REF! | #REF! | #REF! | #REF! | #REF! | #REF! | #REF! | #REF! | #REF! | #REF!
rmr_template | json_template | #REF! | #REF! | #REF! | #REF! | #REF! | #REF! | #REF! | #REF! | #REF! | #REF!
rmr_template | json_template | #REF! | #REF! | #REF! | #REF! | #REF! | #REF! | #REF! | #REF! | #REF! | #REF!
rmr_template | json_template | #REF! | #REF! | #REF! | #REF! | #REF! | #REF! | #REF! | #REF! | #REF! | #REF!
rmr_template | json_template | #REF! | #REF! | #REF! | #REF! | #REF! | #REF! | #REF! | #REF! | #REF! | #REF!
rmr_template | json_template | #REF! | #REF! | #REF! | #REF! | #REF! | #REF! | #REF! | #REF! | #REF! | #REF!
rmr_template | json_template | #REF! | #REF! | #REF! | #REF! | #REF! | #REF! | #REF! | #REF! | #REF! | #REF!
rmr_template | json_template | #REF! | #REF! | #REF! | #REF! | #REF! | #REF! | #REF! | #REF! | #REF! | #REF!
rmr_template | json_template | #REF! | #REF! | #REF! | #REF! | #REF! | #REF! | #REF! | #REF! | #REF! | #REF!
rmr_template | json_template | #REF! | #REF! | #REF! | #REF! | #REF! | #REF! | #REF! | #REF! | #REF! | #REF!
rmr_template | json_template | #REF! | #REF! | #REF! | #REF! | #REF! | #REF! | #REF! | #REF! | #REF! | #REF!
rmr_template | json_template | #REF! | #REF! | #REF! | #REF! | #REF! | #REF! | #REF! | #REF! | #REF! | #REF!
rmr_template | json_template | #REF! | #REF! | #REF! | #REF! | #REF! | #REF! | #REF! | #REF! | #REF! | #REF!
rmr_template | json_template | #REF! | #REF! | #REF! | #REF! | #REF! | #REF! | #REF! | #REF! | #REF! | #REF!
rmr_template | json_template | #REF! | #REF! | #REF! | #REF! | #REF! | #REF! | #REF! | #REF! | #REF! | #REF!
rmr_template | json_template | #REF! | #REF! | #REF! | #REF! | #REF! | #REF! | #REF! | #REF! | #REF! | #REF!
rmr_template | json_template | #REF! | #REF! | #REF! | #REF! | #REF! | #REF! | #REF! | #REF! | #REF! | #REF!
rmr_template | json_template | #REF! | #REF! | #REF! | #REF! | #REF! | #REF! | #REF! | #REF! | #REF! | #REF!
rmr_template | json_template | #REF! | #REF! | #REF! | #REF! | #REF! | #REF! | #REF! | #REF! | #REF! | #REF!
rmr_template | json_template | #REF! | #REF! | #REF! | #REF! | #REF! | #REF! | #REF! | #REF! | #REF! | #REF!
rmr_template | json_template | #REF! | #REF! | #REF! | #REF! | #REF! | #REF! | #REF! | #REF! | #REF! | #REF!
rmr_template | json_template | #REF! | #REF! | #REF! | #REF! | #REF! | #REF! | #REF! | #REF! | #REF! | #REF!
rmr_template | json_template | #REF! | #REF! | #REF! | #REF! | #REF! | #REF! | #REF! | #REF! | #REF! | #REF!
rmr_template | json_template | #REF! | #REF! | #REF! | #REF! | #REF! | #REF! | #REF! | #REF! | #REF! | #REF!
rmr_template | json_template | #REF! | #REF! | #REF! | #REF! | #REF! | #REF! | #REF! | #REF! | #REF! | #REF!
rmr_template | json_template | #REF! | #REF! | #REF! | #REF! | #REF! | #REF! | #REF! | #REF! | #REF! | #REF!
rmr_template | json_template | #REF! | #REF! | #REF! | #REF! | #REF! | #REF! | #REF! | #REF! | #REF! | #REF!
rmr_template | json_template | #REF! | #REF! | #REF! | #REF! | #REF! | #REF! | #REF! | #REF! | #REF! | #REF!
rmr_template | json_template | #REF! | #REF! | #REF! | #REF! | #REF! | #REF! | #REF! | #REF! | #REF! | #REF!
rmr_template | json_template | #REF! | #REF! | #REF! | #REF! | #REF! | #REF! | #REF! | #REF! | #REF! | #REF!
rmr_template | json_template | #REF! | #REF! | #REF! | #REF! | #REF! | #REF! | #REF! | #REF! | #REF! | #REF!
rmr_template | json_template | #REF! | #REF! | #REF! | #REF! | #REF! | #REF! | #REF! | #REF! | #REF! | #REF!
rmr_template | json_template | #REF! | #REF! | #REF! | #REF! | #REF! | #REF! | #REF! | #REF! | #REF! | #REF!
rmr_transformations | user | JSON_PATH: spaces[0] | interior_lighting[0] | power_per_area |  |  |  |  | power_density | W/ft2
rmr_transformations | proposed | JSON_PATH: spaces[0] | interior_lighting[0] | power_per_area |  |  |  |  | power_density | W/ft2
rmr_transformations | baseline | JSON_PATH: spaces[0] | interior_lighting[0] | power_per_area |  |  |  |  | power_density | W/ft2

## TCD_old (hidden)
appendix_g_section_id | rule_id | test_id | case_number | rule_description | test_outcome | user_rmr_xpath | test_type | target_rmr | test_target | target_id | target_value
15 | 1 | a | 1 | Number of transformers modeled in User RMR and Baseline RMR are the same | pass | building/transformers/.. | num_of_elements_equal_to | baseline | rmr | triplet_101 | building/transformers/..
15 | 1 | b | 1 | Number of transformers modeled in User RMR and Baseline RMR are the same | fail | building/transformers/.. | num_of_elements_equal_to | baseline | rmr | triplet_102 | building/transformers/..
15 | 6 | a | 1 | Transformer efficiency reported in User RMR equals Table 8.4.4 | pass | building/transformer/transformer/type | value_equal_to | user | self | triplet_101 | Drytype
15 | 6 | a | 2 | Transformer efficiency reported in User RMR equals Table 8.4.4 | pass | building/transformer/transformer/phase | value_equal_to | user | table | table_8.4.4 | transformer_efficiency

## ALL_SYSTEM_TYPES
| lookup | key1 | key2 | key3 | key4 | key5 | key6 | data_group | object_id | parent_id | data_element | unit_type | units | System_1_PTAC | System_1a_PTAC | System_1b_PTAC | System_1c_PTAC | System_2_PTHP | System_3_PSZ_AC_Gas_Furnace | System_3a_PSZ_AC_Gas_Furnace | System_3b_PSZ_AC_Gas_Furnace | System_3c_PSZ_AC_Gas_Furnace | System_4_PSZ_HP | System_5_PVAV_HW_Reheat | System_5b_PVAV_HW_Reheat | System_6_PVAV_Elec_Reheat | System_6b_PVAV_Elec_Reheat | System_7_VAV_HW_Reheat | System_7a_VAV_HW_Reheat | System_7b_VAV_HW_Reheat | System_7c_VAV_HW_Reheat | System_8_PFP_Reheat | System_8a_PFP_Reheat | System_8b_PFP_Reheat | System_8c_PFP_Reheat | System_9_Warm_Air_Furnace_Gas | System_9b_Warm_Air_Furnace_Gas | System_10_Warm_Air_Furnace_Elec | System_11.1_VAV_SZ | System_11.1a_VAV_SZ | System_11.1b_VAV_SZ | System_11.1c_VAV_SZ | System_11.2_VAV_SZ | System_11.2a_VAV_SZ | System 12_CAV_SZ_HW | System 12a_CAV_SZ_HW | System 12b_CAV_SZ_HW | System 12c_CAV_SZ_HW | System 13_CAV_SZ_ER | System 13a_CAV_SZ_ER
id::::: | id::::: | [6 empty] | ASHRAE229 | ASHRAE229 1 | - | id |  |  | ASHRAE229 1 | ASHRAE229 1 | ASHRAE229 1 | ASHRAE229 1 | ASHRAE229 1 | ASHRAE229 1 | ASHRAE229 1 | ASHRAE229 1 | ASHRAE229 1 | ASHRAE229 1 | ASHRAE229 1 | ASHRAE229 1 | ASHRAE229 1 | ASHRAE229 1 | ASHRAE229 1 | ASHRAE229 1 | ASHRAE229 1 | ASHRAE229 1 | ASHRAE229 1 | ASHRAE229 1 | ASHRAE229 1 | ASHRAE229 1 | ASHRAE229 1 | ASHRAE229 1 | ASHRAE229 1 | ASHRAE229 1 | ASHRAE229 1 | ASHRAE229 1 | ASHRAE229 1 | ASHRAE229 1 | ASHRAE229 1 | ASHRAE229 1 | ASHRAE229 1 | ASHRAE229 1 | ASHRAE229 1 | ASHRAE229 1 | ASHRAE229 1 | bar: key1 to key6
weather:climate_zone:::: | weather:climate_zone:::: | key1: weather; key2: climate_zone | ASHRAE229 | ASHRAE229 1 | weather | climate_zone
#N/A | ruleset_model_instances[0]:id:::: | key1: ruleset_model_instances[0]; key2: id | RulesetModelInstance | RMR 1 | ASHRAE229 1 | id |  |  | RMD 1 | RMD 1 | RMD 1 | RMD 1 | RMD 1 | RMD 1 | RMD 1 | RMD 1 | RMD 1 | RMD 1 | RMD 1 | RMD 1 | RMD 1 | RMD 1 | RMD 1 | RMD 1 | RMD 1 | RMD 1 | RMD 1 | RMD 1 | RMD 1 | RMD 1 | RMD 1 | RMD 1 | RMD 1 | RMD 1 | RMD 1 | RMD 1 | RMD 1 | RMD 1 | RMD 1 | RMD 1 | RMD 1 | RMD 1 | RMD 1 | RMD 1 | RMD 1
JSON_PATH:buildings[0]:id:::: | JSON_PATH:buildings[0]:id:::: | key1: JSON_PATH:buildings[0]; key2: id | Building | Building 1 | ASHRAE229 1 | id |  |  | Building 1 | Building 1 | Building 1 | Building 1 | Building 1 | Building 1 | Building 1 | Building 1 | Building 1 | Building 1 | Building 1 | Building 1 | Building 1 | Building 1 | Building 1 | Building 1 | Building 1 | Building 1 | Building 1 | Building 1 | Building 1 | Building 1 | Building 1 | Building 1 | Building 1 | Building 1 | Building 1 | Building 1 | Building 1 | Building 1 | Building 1 | Building 1 | Building 1 | Building 1 | Building 1 | Building 1 | Building 1
JSON_PATH:buildings[0]:building_open_schedule:::: | JSON_PATH:buildings[0]:building_open_schedule:::: | key1: JSON_PATH:buildings[0]; key2: building_open_schedule | Building | Building 1 | ASHRAE229 1 | building_open_schedule |  |  | Required Building Schedule 1 | Required Building Schedule 1 | Required Building Schedule 1 | Required Building Schedule 1 | Required Building Schedule 1 | Required Building Schedule 1 | Required Building Schedule 1 | Required Building Schedule 1 | Required Building Schedule 1 | Required Building Schedule 1 | Required Building Schedule 1 | Required Building Schedule 1 | Required Building Schedule 1 | Required Building Schedule 1 | Required Building Schedule 1 | Required Building Schedule 1 | Required Building Schedule 1 | Required Building Schedule 1 | Required Building Schedule 1 | Required Building Schedule 1 | Required Building Schedule 1 | Required Building Schedule 1 | Required Building Schedule 1 | Required Building Schedule 1 | Required Building Schedule 1 | Required Building Schedule 1 | Required Building Schedule 1 | Required Building Schedule 1 | Required Building Schedule 1 | Required Building Schedule 1 | Required Building Schedule 1 | Required Building Schedule 1 | Required Building Schedule 1 | Required Building Schedule 1 | Required Building Schedule 1 | Required Building Schedule 1 | Required Building Schedule 1
JSON_PATH: building_segments[0]:id:::: | JSON_PATH: building_segments[0]:id:::: | key1: JSON_PATH: building_segments[0]; key2: id | BuildingSegment | Building Segment 1 | Building 1 | id |  |  | Building Segment 1 | Building Segment 1 | Building Segment 1 | Building Segment 1 | Building Segment 1 | Building Segment 1 | Building Segment 1 | Building Segment 1 | Building Segment 1 | Building Segment 1 | Building Segment 1 | Building Segment 1 | Building Segment 1 | Building Segment 1 | Building Segment 1 | Building Segment 1 | Building Segment 1 | Building Segment 1 | Building Segment 1 | Building Segment 1 | Building Segment 1 | Building Segment 1 | Building Segment 1 | Building Segment 1 | Building Segment 1 | Building Segment 1 | Building Segment 1 | Building Segment 1 | Building Segment 1 | Building Segment 1 | Building Segment 1 | Building Segment 1 | Building Segment 1 | Building Segment 1 | Building Segment 1 | Building Segment 1 | Building Segment 1
JSON_PATH:zones[0]:id:::: | JSON_PATH:zones[0]:id:::: | key1: JSON_PATH:zones[0]; key2: id | Zone | Zone 1 | Building Segment 1 | id |  |  | Thermal Zone 1 | Thermal Zone 1 | Thermal Zone 1 | Thermal Zone 1 | Thermal Zone 1 | Thermal Zone 1 | Thermal Zone 1 | Thermal Zone 1 | Thermal Zone 1 | Thermal Zone 1 | Thermal Zone 1 | Thermal Zone 1 | Thermal Zone 1 | Thermal Zone 1 | Thermal Zone 1 | Thermal Zone 1 | Thermal Zone 1 | Thermal Zone 1 | Thermal Zone 1 | Thermal Zone 1 | Thermal Zone 1 | Thermal Zone 1 | Thermal Zone 1 | Thermal Zone 1 | Thermal Zone 1 | Thermal Zone 1 | Thermal Zone 1 | Thermal Zone 1 | Thermal Zone 1 | Thermal Zone 1 | Thermal Zone 1 | Thermal Zone 1 | Thermal Zone 1 | Thermal Zone 1 | Thermal Zone 1 | Thermal Zone 1 | Thermal Zone 1
JSON_PATH:zones[0]:thermostat_cooling_setpoint_schedule:::: | JSON_PATH:zones[0]:thermostat_cooling_setpoint_schedule:::: | key1: JSON_PATH:zones[0]; key2: thermostat_cooling_setpoint_schedule | Zone | Zone 1 | Building Segment 1 | thermostat_cooling_setpoint_schedule |  |  | Required Cooling Schedule 1 | Required Cooling Schedule 1 | Required Cooling Schedule 1 | Required Cooling Schedule 1 | Required Cooling Schedule 1 | Required Cooling Schedule 1 | Required Cooling Schedule 1 | Required Cooling Schedule 1 | Required Cooling Schedule 1 | Required Cooling Schedule 1 | Required Cooling Schedule 1 | Required Cooling Schedule 1 | Required Cooling Schedule 1 | Required Cooling Schedule 1 | Required Cooling Schedule 1 | Required Cooling Schedule 1 | Required Cooling Schedule 1 | Required Cooling Schedule 1 | Required Cooling Schedule 1 | Required Cooling Schedule 1 | Required Cooling Schedule 1 | Required Cooling Schedule 1 | Required Cooling Schedule 1 | Required Cooling Schedule 1 | Required Cooling Schedule 1 | Required Cooling Schedule 1 | Required Cooling Schedule 1 | Required Cooling Schedule 1 | Required Cooling Schedule 1 | Required Cooling Schedule 1 | Required Cooling Schedule 1 | Required Cooling Schedule 1 | Required Cooling Schedule 1 | Required Cooling Schedule 1 | Required Cooling Schedule 1 | Required Cooling Schedule 1 | Required Cooling Schedule 1
JSON_PATH:zones[0]:thermostat_heating_setpoint_schedule:::: | JSON_PATH:zones[0]:thermostat_heating_setpoint_schedule:::: | key1: JSON_PATH:zones[0]; key2: thermostat_heating_setpoint_schedule | Zone | Zone 1 | Building Segment 1 | thermostat_heating_setpoint_schedule |  |  | Required Heating Schedule 1 | Required Heating Schedule 1 | Required Heating Schedule 1 | Required Heating Schedule 1 | Required Heating Schedule 1 | Required Heating Schedule 1 | Required Heating Schedule 1 | Required Heating Schedule 1 | Required Heating Schedule 1 | Required Heating Schedule 1 | Required Heating Schedule 1 | Required Heating Schedule 1 | Required Heating Schedule 1 | Required Heating Schedule 1 | Required Heating Schedule 1 | Required Heating Schedule 1 | Required Heating Schedule 1 | Required Heating Schedule 1 | Required Heating Schedule 1 | Required Heating Schedule 1 | Required Heating Schedule 1 | Required Heating Schedule 1 | Required Heating Schedule 1 | Required Heating Schedule 1 | Required Heating Schedule 1 | Required Heating Schedule 1 | Required Heating Schedule 1 | Required Heating Schedule 1 | Required Heating Schedule 1 | Required Heating Schedule 1 | Required Heating Schedule 1 | Required Heating Schedule 1 | Required Heating Schedule 1 | Required Heating Schedule 1 | Required Heating Schedule 1 | Required Heating Schedule 1 | Required Heating Schedule 1
JSON_PATH:zones[0]:spaces[0]:id::: | JSON_PATH:zones[0]:spaces[0]:id::: | key1: JSON_PATH:zones[0]; key2: spaces[0]; key3: id | Space | Space 1 | Zone 1 | id
JSON_PATH:zones[0]:spaces[0]:occupant_multiplier_schedule::: | JSON_PATH:zones[0]:spaces[0]:occupant_multiplier_schedule::: | key1: JSON_PATH:zones[0]; key2: spaces[0]; key3: occupant_multiplier_schedule | Space | Space 1 | Zone 1 | occupant_multiplier_schedule
JSON_PATH:zones[0]:spaces[0]:floor_area::: | JSON_PATH:zones[0]:spaces[0]:floor_area::: | key1: JSON_PATH:zones[0]; key2: spaces[0]; key3: floor_area | Space | Space 1 | Zone 1 | floor_area | area | ft2
JSON_PATH:zones[0]:terminals[0]:id::: | JSON_PATH:zones[0]:terminals[0]:id::: | key1: JSON_PATH:zones[0]; key2: terminals[0]; key3: id | Air Terminal | Terminal 1 | Zone 1 | id |  |  | PTAC Terminal 1 | PTAC Terminal 1 | PTAC Terminal 1 | PTAC Terminal 1 | PTHP Terminal 1 | Air Terminal | Air Terminal | Air Terminal | Air Terminal | Air Terminal | VAV Air Terminal 1 | VAV Air Terminal 1 | VAV Air Terminal 1 | VAV Air Terminal 1 | VAV Air Terminal 1 | VAV Air Terminal 1 | VAV Air Terminal 1 | VAV Air Terminal 1 | VAV Air Terminal 1 | VAV Air Terminal 1 | VAV Air Terminal 1 | VAV Air Terminal 1 | Air Terminal | Air Terminal | Air Terminal | VAV Air Terminal 1 | VAV Air Terminal 1 | VAV Air Terminal 1 | VAV Air Terminal 1 | VAV Air Terminal 1 | VAV Air Terminal 1 | CAV Air Terminal 1 | CAV Air Terminal 1 | CAV Air Terminal 1 | CAV Air Terminal 1 | CAV Air Terminal 1 | CAV Air Terminal 1
JSON_PATH:zones[0]:terminals[0]:is_supply_ducted::: | JSON_PATH:zones[0]:terminals[0]:is_supply_ducted::: | key1: JSON_PATH:zones[0]; key2: terminals[0]; key3: is_supply_ducted | Air Terminal | Terminal 1 | Zone 1 | is_supply_ducted |  |  | false | false | false | false | false | true | true | true | true | true | true | true | true | true | true | true | true | true | true | true | true | true | true | true | true | true | true | true | true | true | true | true | true | true | true | true
JSON_PATH:zones[0]:terminals[0]:type::: | JSON_PATH:zones[0]:terminals[0]:type::: | key1: JSON_PATH:zones[0]; key2: terminals[0]; key3: type | Air Terminal | Terminal 1 | Zone 1 | type |  |  | CONSTANT_AIR_VOLUME | CONSTANT_AIR_VOLUME | CONSTANT_AIR_VOLUME | CONSTANT_AIR_VOLUME | CONSTANT_AIR_VOLUME | CONSTANT_AIR_VOLUME | CONSTANT_AIR_VOLUME | CONSTANT_AIR_VOLUME | CONSTANT_AIR_VOLUME | CONSTANT_AIR_VOLUME | VARIABLE_AIR_VOLUME | VARIABLE_AIR_VOLUME | VARIABLE_AIR_VOLUME | VARIABLE_AIR_VOLUME | VARIABLE_AIR_VOLUME | VARIABLE_AIR_VOLUME | VARIABLE_AIR_VOLUME | VARIABLE_AIR_VOLUME | VARIABLE_AIR_VOLUME | VARIABLE_AIR_VOLUME | VARIABLE_AIR_VOLUME | VARIABLE_AIR_VOLUME | CONSTANT_AIR_VOLUME | CONSTANT_AIR_VOLUME | CONSTANT_AIR_VOLUME | VARIABLE_AIR_VOLUME | VARIABLE_AIR_VOLUME | VARIABLE_AIR_VOLUME | VARIABLE_AIR_VOLUME | VARIABLE_AIR_VOLUME | VARIABLE_AIR_VOLUME | CONSTANT_AIR_VOLUME | CONSTANT_AIR_VOLUME | CONSTANT_AIR_VOLUME | CONSTANT_AIR_VOLUME | CONSTANT_AIR_VOLUME | CONSTANT_AIR_VOLUME
JSON_PATH:zones[0]:terminals[0]:served_by_heating_ventilating_air_conditioning_system::: | JSON_PATH:zones[0]:terminals[0]:served_by_heating_ventilating_air_conditioning_system::: | key1: JSON_PATH:zones[0]; key2: terminals[0]; key3: served_by_heating_ventilating_air_conditioning_system | Air Terminal | Terminal 1 | Zone 1 | served_by_heating_ventilating_air_conditioning_systems |  |  | PTAC 1 | PTAC 1 | PTAC 1 | PTAC 1 | PTHP 1 | System Type 3 | System Type 3 | System Type 3 | System Type 3 | System Type 4 | System 5 | System 5 | System 6 | System 6 | System 7 | System 7 | System 7 | System 7 | System 8 | System 8 | System 8 | System 8 | System 9 | System 9B | System 10 | System 11 | System 11 | System 11 | System 11 | System 11 | System 11 | System 12 | System 12 | System 12 | System 12 | System 13 | System 13
JSON_PATH:zones[0]:terminals[0]:heating_source::: | JSON_PATH:zones[0]:terminals[0]:heating_source::: | key1: JSON_PATH:zones[0]; key2: terminals[0]; key3: heating_source | Air Terminal | Terminal 1 | Zone 1 | heating_source |  |  |  | HOT_WATER |  | HOT_WATER | [6 empty] | HOT_WATER | HOT_WATER | ELECTRIC | HOT_WATER | HOT_WATER | HOT_WATER | HOT_WATER | HOT_WATER | ELECTRIC | ELECTRIC | HOT_WATER | HOT_WATER |  | HOT_WATER
JSON_PATH:zones[0]:terminals[0]:heating_from_loop::: | JSON_PATH:zones[0]:terminals[0]:heating_from_loop::: | key1: JSON_PATH:zones[0]; key2: terminals[0]; key3: heating_from_loop | Air Terminal | Terminal 1 | Zone 1 | heating_from_loop |  |  |  | Boiler Loop 1 |  | Purchased HW Loop 1 | [6 empty] | Boiler Loop 1 | Purchased HW Loop 1 |  | Purchased HW Loop 1 | Boiler Loop 1 | Boiler Loop 1 | Purchased HW Loop 1 | Purchased HW Loop 1 |  |  | Purchased HW Loop 1 | Purchased HW Loop 1 |  | Purchased HW Loop 1
#N/A | JSON_PATH:zones[0]:terminals[0]:cooling_source::: | key1: JSON_PATH:zones[0]; key2: terminals[0]; key3: cooling_source | Air Terminal | Terminal 1 | Zone 1 | cooling_source |  |  |  | CHILLED_WATER |  | CHILLED_WATER
#N/A | JSON_PATH:zones[0]:terminals[0]:cooling_from_loop::: | key1: JSON_PATH:zones[0]; key2: terminals[0]; key3: cooling_from_loop | Air Terminal | Terminal 1 | Zone 1 | cooling_from_loop |  |  |  | Purchased CHW 1 |  | Purchased CHW Loop 1
JSON_PATH:zones[0]:terminals[0]:fan[0]:id:: | JSON_PATH:zones[0]:terminals[0]:fan[0]:id:: | JSON_PATH:zones[0] | terminals[0] | fan[0] | id |  |  | Air Terminal | Terminal 1 | Zone 1 | fan |  |  |  | PTAC Terminal 1 Fan |  | PTAC Terminal 1 Fan | [14 empty] | VAV Air Terminal 1 Fan | VAV Air Terminal 1 Fan | VAV Air Terminal 1 Fan | VAV Air Terminal 1 Fan |  | fan 1 | Terminal Fan 1
JSON_PATH:zones[0]:terminals[0]:fan_configuration::: | JSON_PATH:zones[0]:terminals[0]:fan_configuration::: | key1: JSON_PATH:zones[0]; key2: terminals[0]; key3: fan_configuration | Air Terminal | Terminal 1 | Zone 1 | fan_configuration | [14 empty] | PARALLEL | PARALLEL |  |  |  |  | PARALLEL | PARALLEL | PARALLEL | PARALLEL
JSON_PATH:zones[1]:id:::: | JSON_PATH:zones[1]:id:::: | key1: JSON_PATH:zones[1]; key2: id | Zone | Zone 2 | Building Segment 1 | id | [12 empty] | Thermal Zone 2 | Thermal Zone 2 | Thermal Zone 2 | Thermal Zone 2 | Thermal Zone 2 | Thermal Zone 2 | Thermal Zone 2 | Thermal Zone 2 | Thermal Zone 2 | Thermal Zone 2 | Thermal Zone 2 | Thermal Zone 2
JSON_PATH:zones[1]:thermostat_cooling_setpoint_schedule:::: | JSON_PATH:zones[1]:thermostat_cooling_setpoint_schedule:::: | key1: JSON_PATH:zones[1]; key2: thermostat_cooling_setpoint_schedule | Zone | Zone 2 | Building Segment 1 | thermostat_cooling_setpoint_schedule | [12 empty] | Required Cooling Schedule 1 | Required Cooling Schedule 1 | Required Cooling Schedule 1 | Required Cooling Schedule 1 | Required Cooling Schedule 1 | Required Cooling Schedule 1 | Required Cooling Schedule 1 | Required Cooling Schedule 1 | Required Cooling Schedule 1 | Required Cooling Schedule 1 | Required Cooling Schedule 1 | Required Cooling Schedule 1
JSON_PATH:zones[1]:thermostat_heating_setpoint_schedule:::: | JSON_PATH:zones[1]:thermostat_heating_setpoint_schedule:::: | key1: JSON_PATH:zones[1]; key2: thermostat_heating_setpoint_schedule | Zone | Zone 2 | Building Segment 1 | thermostat_heating_setpoint_schedule | [12 empty] | Required Heating Schedule 1 | Required Heating Schedule 1 | Required Heating Schedule 1 | Required Heating Schedule 1 | Required Heating Schedule 1 | Required Heating Schedule 1 | Required Heating Schedule 1 | Required Heating Schedule 1 | Required Heating Schedule 1 | Required Heating Schedule 1 | Required Heating Schedule 1 | Required Heating Schedule 1
JSON_PATH:zones[1]:spaces[0]:id::: | JSON_PATH:zones[1]:spaces[0]:id::: | key1: JSON_PATH:zones[1]; key2: spaces[0]; key3: id | Space | Space 2 | Zone 2 | id
JSON_PATH:zones[1]:spaces[0]:occupant_multiplier_schedule::: | JSON_PATH:zones[1]:spaces[0]:occupant_multiplier_schedule::: | key1: JSON_PATH:zones[1]; key2: spaces[0]; key3: occupant_multiplier_schedule | Space | Space 2 | Zone 2 | occupant_multiplier_schedule
JSON_PATH:zones[1]:spaces[0]:floor_area::: | JSON_PATH:zones[1]:spaces[0]:floor_area::: | key1: JSON_PATH:zones[1]; key2: spaces[0]; key3: floor_area | Space | Space 2 | Zone 2 | floor_area | area | ft2
JSON_PATH:zones[1]:terminals[0]:id::: | JSON_PATH:zones[1]:terminals[0]:id::: | key1: JSON_PATH:zones[1]; key2: terminals[0]; key3: id | Air Terminal | Terminal 2 | Zone 2 | id | [12 empty] | VAV Air Terminal 2 | VAV Air Terminal 2 | VAV Air Terminal 2 | VAV Air Terminal 2 | VAV Air Terminal 2 | VAV Air Terminal 2 | VAV Air Terminal 2 | VAV Air Terminal 2 | VAV Air Terminal 2 | VAV Air Terminal 2 | VAV Air Terminal 2 | VAV Air Terminal 2
JSON_PATH:zones[1]:terminals[0]:is_supply_ducted::: | JSON_PATH:zones[1]:terminals[0]:is_supply_ducted::: | key1: JSON_PATH:zones[1]; key2: terminals[0]; key3: is_supply_ducted | Air Terminal | Terminal 2 | Zone 2 | fan_configuration | [12 empty] | TRUE | TRUE | TRUE | TRUE | TRUE | TRUE | TRUE | TRUE | TRUE | TRUE | TRUE | TRUE
JSON_PATH:zones[1]:terminals[0]:type::: | JSON_PATH:zones[1]:terminals[0]:type::: | key1: JSON_PATH:zones[1]; key2: terminals[0]; key3: type | Air Terminal | Terminal 2 | Zone 2 | type | [12 empty] | VARIABLE_AIR_VOLUME | VARIABLE_AIR_VOLUME | VARIABLE_AIR_VOLUME | VARIABLE_AIR_VOLUME | VARIABLE_AIR_VOLUME | VARIABLE_AIR_VOLUME | VARIABLE_AIR_VOLUME | VARIABLE_AIR_VOLUME | VARIABLE_AIR_VOLUME | VARIABLE_AIR_VOLUME | VARIABLE_AIR_VOLUME | VARIABLE_AIR_VOLUME
JSON_PATH:zones[1]:terminals[0]:served_by_heating_ventilating_air_conditioning_system::: | JSON_PATH:zones[1]:terminals[0]:served_by_heating_ventilating_air_conditioning_system::: | key1: JSON_PATH:zones[1]; key2: terminals[0]; key3: served_by_heating_ventilating_air_conditioning_system | Air Terminal | Terminal 2 | Zone 2 | served_by_heating_ventilating_air_conditioning_systems | [12 empty] | System 5 | System 5 | System 6 | System 6 | System 7 | System 7 | System 7 | System 7 | System 8 | System 8 | System 8 | System 8
JSON_PATH:zones[1]:terminals[0]:heating_source::: | JSON_PATH:zones[1]:terminals[0]:heating_source::: | key1: JSON_PATH:zones[1]; key2: terminals[0]; key3: heating_source | Air Terminal | Terminal 2 | Zone 2 | heating_source | [12 empty] | HOT_WATER | HOT_WATER | ELECTRIC | HOT_WATER | HOT_WATER | HOT_WATER | HOT_WATER | HOT_WATER | ELECTRIC | ELECTRIC | HOT_WATER | HOT_WATER
JSON_PATH:zones[1]:terminals[0]:heating_from_loop::: | JSON_PATH:zones[1]:terminals[0]:heating_from_loop::: | key1: JSON_PATH:zones[1]; key2: terminals[0]; key3: heating_from_loop | Air Terminal | Terminal 2 | Zone 2 | heating_from_loop | [12 empty] | Boiler Loop 1 | Purchased HW Loop 1 |  | Purchased HW Loop 1 | Boiler Loop 1 | Boiler Loop 1 | Purchased HW Loop 1 | Purchased HW Loop 1 |  |  | Purchased HW Loop 1 | Purchased HW Loop 1
JSON_PATH:zones[1]:terminals[0]:fan[0]:id:: | JSON_PATH:zones[1]:terminals[0]:fan[0]:id:: | JSON_PATH:zones[1] | terminals[0] | fan[0] | id |  |  | Air Terminal | Terminal 2 | Zone 2 | fan | [20 empty] | VAV Air Terminal 2 Fan | VAV Air Terminal 2 Fan | VAV Air Terminal 2 Fan | VAV Air Terminal 2 Fan
JSON_PATH:zones[1]:terminals[0]:fan_configuration::: | JSON_PATH:zones[1]:terminals[0]:fan_configuration::: | key1: JSON_PATH:zones[1]; key2: terminals[0]; key3: fan_configuration | Air Terminal | Terminal 2 | Zone 2 | fan_configuration | [14 empty] | PARALLEL | PARALLEL |  |  |  |  | PARALLEL | PARALLEL | PARALLEL | PARALLEL
JSON_PATH:heating_ventilating_air_conditioning_systems[0]:id:::: | JSON_PATH:heating_ventilating_air_conditioning_systems[0]:id:::: | key1: JSON_PATH:heating_ventilating_air_conditioning_systems[0]; key2: id | HVAC | HVAC 1 | Building Segment 1 | id |  |  | PTAC 1 | PTAC 1 | PTAC 1 | PTAC 1 | PTHP 1 | System Type 3 | System Type 3 | System Type 3 | System Type 3 | System Type 4 | System 5 | System 5 | System 6 | System 6 | System 7 | System 7 | System 7 | System 7 | System 8 | System 8 | System 8 | System 8 | System 9 | System 9B | System 10 | System 11 | System 11 | System 11 | System 11 | System 11 | System 11 | System 12 | System 12 | System 12 | System 12 | System 13 | System 13
JSON_PATH:cooling_system:id:::: | JSON_PATH:cooling_system:id:::: | key1: JSON_PATH:cooling_system; key2: id | CoolingSystem | Cooling System 1 | HVAC 1 | id |  |  | DX Coil 1 |  | DX Coil 1 |  | HP Cooling Coil 1 | DX Coil 1 | Cooling Coil 1 | DX Coil 1 | Cooling Coil 1 | DX Coil 1 | DX Coil 1 | DX Coil 1 | DX Coil 1 | DX Coil 1 | CHW Coil 1 | CHW Coil 1 | CHW Coil 1 | CHW Coil 1 | CHW Coil 1 | CHW Coil 1 | CHW Coil 1 | CHW Coil 1 |  |  |  | CHW Coil 1 | CHW Coil 1 | CHW Coil 1 | CHW Coil 1 | CHW Coil 1 | CHW Coil 1 | CHW Coil 1 | CHW Coil 1 | CHW Coil 1 | CHW Coil 1 | CHW Coil 1 | CHW Coil 1
#N/A | JSON_PATH:cooling_system:cooling_system_type:::: | key1: JSON_PATH:cooling_system; key2: cooling_system_type | CoolingSystem | Cooling System 1 | HVAC 1 | cooling_system_type |  |  | DIRECT_EXPANSION |  | DIRECT_EXPANSION |  | DIRECT_EXPANSION | DIRECT_EXPANSION | FLUID_LOOP | DIRECT_EXPANSION | FLUID_LOOP | DIRECT_EXPANSION | DIRECT_EXPANSION | DIRECT_EXPANSION | DIRECT_EXPANSION | DIRECT_EXPANSION | FLUID_LOOP | FLUID_LOOP | FLUID_LOOP | FLUID_LOOP | FLUID_LOOP | FLUID_LOOP | FLUID_LOOP | FLUID_LOOP |  |  |  | FLUID_LOOP | FLUID_LOOP | FLUID_LOOP | FLUID_LOOP | FLUID_LOOP | FLUID_LOOP | FLUID_LOOP | FLUID_LOOP | FLUID_LOOP | FLUID_LOOP | FLUID_LOOP | FLUID_LOOP
JSON_PATH:cooling_system:chilled_water_loop:::: | JSON_PATH:cooling_system:chilled_water_loop:::: | key1: JSON_PATH:cooling_system; key2: chilled_water_loop | CoolingSystem | Cooling System 1 | HVAC 1 | chilled_water_loop | [8 empty] | Purchased CHW Loop 1 |  | Purchased CHW Loop 1 | [5 empty] | Secondary CHW Loop 1 | Chilled Water Loop 1 | Secondary CHW Loop 1 | Chilled Water Loop 1 | Secondary CHW Loop 1 | Chilled Water Loop 1 | Secondary CHW Loop 1 | Chilled Water Loop 1 |  |  |  | Secondary CHW Loop 1 | Chiller Loop 1 | Secondary CHW Loop 1 | Chilled Water Loop 1 | Secondary CHW Loop 1 | Chilled Water Loop 1 | Secondary CHW Loop 1 | Chilled Water Loop 1 | Secondary CHW Loop 1 | Secondary CHW Loop 1 | Secondary CHW Loop 1 | Chilled Water Loop 1
JSON_PATH:heating_system:id:::: | JSON_PATH:heating_system:id:::: | key1: JSON_PATH:heating_system; key2: id | HeatingSystem | Heating System 1 | HVAC 1 | id |  |  | HHW Coil 1 |  | HHW Coil 1 |  | HP Heating Coil 1 | Furnace Coil 1 | Furnace Coil 1 | Furnace Coil 1 | Furnace Coil 1 | HP Coil 1 | [12 empty] | Furnace Coil 1 |  | Furnace Coil 1 | Heating Coil 1 | Heating Coil 1 | HHW Coil 1 | HHW Coil 1 | Boiler Coil 1 | Boiler Coil 1 | Boiler Coil 1 | Boiler Coil 1 | HHW Coil 1 | HHW Coil 1 | Heating Coil 1 | Heating Coil 1
#N/A | JSON_PATH:heating_system:heating_system_type:::: | key1: JSON_PATH:heating_system; key2: heating_system_type | HeatingSystem | Heating System 1 | HVAC 1 | heating_system_type |  |  | FLUID_LOOP |  | FLUID_LOOP |  | HEAT_PUMP | FURNACE | FURNACE | FLUID_LOOP | FLUID_LOOP | HEAT_PUMP | [12 empty] | FURNACE |  | FURNACE | ELECTRIC_RESISTANCE | ELECTRIC_RESISTANCE | FLUID_LOOP | FLUID_LOOP | FLUID_LOOP | FLUID_LOOP | FLUID_LOOP | FLUID_LOOP | FLUID_LOOP | FLUID_LOOP | ELECTRIC_RESISTANCE | ELECTRIC_RESISTANCE
JSON_PATH:heating_system:energy_source_type:::: | JSON_PATH:heating_system:energy_source_type:::: | key1: JSON_PATH:heating_system; key2: energy_source_type | HeatingSystem | Heating System 1 | HVAC 1 | energy_source_type | [24 empty] | NATURAL_GAS |  | ELECTRICITY
JSON_PATH:heating_system:hot_water_loop:::: | JSON_PATH:heating_system:hot_water_loop:::: | key1: JSON_PATH:heating_system; key2: hot_water_loop | HeatingSystem | Heating System 2 | HVAC 1 | hot_water_loop |  |  | Boiler Loop 1 |  | Purchased HW Loop 1 |  |  |  |  | Purchased HW Loop 1 | Purchased HW Loop 1 | [18 empty] | Purchased HW Loop 1 | Purchased HW Loop 1 | Boiler Loop 1 | Boiler Loop 1 | Boiler Loop 1 | Boiler Loop 1 | Purchased HW Loop 1 | Purchased HW Loop 1
JSON_PATH:preheat_system:id:::: | JSON_PATH:preheat_system:id:::: | key1: JSON_PATH:preheat_system; key2: id | PreheatSystem | Heating System 1 | HVAC 1 | id | [12 empty] | Preheat Coil 1 | Preheat Coil 1 | Preheat Coil 1 | Preheat Coil 1 | Preheat Coil 1 | Preheat Coil 1 | Preheat Coil 1 | Preheat Coil 1 | Preheat Coil 1 | Preheat Coil 1 | Preheat Coil 1 | Preheat Coil 1
#N/A | JSON_PATH:preheat_system:heating_system_type:::: | key1: JSON_PATH:preheat_system; key2: heating_system_type | PreheatSystem | Heating System 1 | HVAC 1 | heating_system_type | [12 empty] | FLUID_LOOP | FLUID_LOOP | ELECTRIC_RESISTANCE | FLUID_LOOP | FLUID_LOOP | FLUID_LOOP | FLUID_LOOP | FLUID_LOOP | ELECTRIC_RESISTANCE | ELECTRIC_RESISTANCE | FLUID_LOOP | FLUID_LOOP
JSON_PATH:preheat_system:hot_water_loop:::: | JSON_PATH:preheat_system:hot_water_loop:::: | key1: JSON_PATH:preheat_system; key2: hot_water_loop | PreheatSystem | Heating System 2 | HVAC 1 | hot_water_loop | [12 empty] | Boiler Loop 1 | Purchased HW Loop 1 |  | Purchased HW Loop 1 | Boiler Loop 1 | Boiler Loop 1 | Purchased HW Loop 1 | Purchased HW Loop 1 |  |  | Purchased HW Loop 1 | Purchased HW Loop 1
JSON_PATH:fan_system:id:::: | JSON_PATH:fan_system:id:::: | key1: JSON_PATH:fan_system; key2: id | Fan System | Fan System 1 | HVAC 1 | id |  |  | CAV Fan System 1 |  | CAV Fan System 1 |  | CAV Fan System 1 | CAV Fan System 1 | CAV Fan System 1 | CAV Fan System 1 | CAV Fan System 1 | CAV Fan System 1 | VAV Fan System 1 | VAV Fan System 1 | VAV Fan System 1 | VAV Fan System 1 | VAV Fan System 1 | VAV Fan System 1 | VAV Fan System 1 | VAV Fan System 1 | VAV Fan System 1 | VAV Fan System 1 | VAV Fan System 1 | VAV Fan System 1 | CAV Fan System 1 |  |  | VAV Fan System 1 | VAV Fan System 1 | VAV Fan System 1 | VAV Fan System 1 | VAV Fan System 1 | VAV Fan System 1 | CAV Fan System 1 | CAV Fan System 1 | CAV Fan System 1 | CAV Fan System 1 | CAV Fan System 1 | CAV Fan System 1
JSON_PATH:fan_system:fan_control:::: | JSON_PATH:fan_system:fan_control:::: | key1: JSON_PATH:fan_system; key2: fan_control | Fan System | Fan System 1 | HVAC 1 | fan_control |  |  | CONSTANT |  | CONSTANT |  | CONSTANT | CONSTANT | CONSTANT | CONSTANT | CONSTANT | CONSTANT | VARIABLE_SPEED_DRIVE | VARIABLE_SPEED_DRIVE | VARIABLE_SPEED_DRIVE | VARIABLE_SPEED_DRIVE | VARIABLE_SPEED_DRIVE | VARIABLE_SPEED_DRIVE | VARIABLE_SPEED_DRIVE | VARIABLE_SPEED_DRIVE | VARIABLE_SPEED_DRIVE | VARIABLE_SPEED_DRIVE | VARIABLE_SPEED_DRIVE | VARIABLE_SPEED_DRIVE | CONSTANT |  |  | VARIABLE_SPEED_DRIVE | VARIABLE_SPEED_DRIVE | VARIABLE_SPEED_DRIVE | VARIABLE_SPEED_DRIVE | VARIABLE_SPEED_DRIVE | VARIABLE_SPEED_DRIVE | CONSTANT | CONSTANT | CONSTANT | CONSTANT | CONSTANT | CONSTANT
JSON_PATH:fan_system:supply_fans[0]:id::: | JSON_PATH:fan_system:supply_fans[0]:id::: | key1: JSON_PATH:fan_system; key2: supply_fans[0]; key3: id | Fan | Supply Fan 1 | HVAC 1 | id |  |  | Supply Fan 1 |  | Supply Fan 1 |  | Supply Fan 1 | Supply Fan 1 | Supply Fan 1 | Supply Fan 1 | Supply Fan 1 | Supply Fan 1 | Supply Fan 1 | Supply Fan 1 | Supply Fan 1 | Supply Fan 1 | Supply Fan 1 | Supply Fan 1 | Supply Fan 1 | Supply Fan 1 | Supply Fan 1 | Supply Fan 1 | Supply Fan 1 | Supply Fan 1 | Supply Fan 1 |  |  | Supply Fan 1 | Supply Fan 1 | Supply Fan 1 | Supply Fan 1 | Supply Fan 1 | Supply Fan 1 | Supply Fan 1 | Supply Fan 1 | Supply Fan 1 | Supply Fan 1 | Supply Fan 1 | Supply Fan 1
JSON_PATH:fan_system:return_fans[0]:id::: | JSON_PATH:fan_system:return_fans[0]:id::: | key1: JSON_PATH:fan_system; key2: return_fans[0]; key3: id | Fan | Return Fan 1 | HVAC 1 | id | [7 empty] | Return Fan 1 | Return Fan 1 | Return Fan 1 | Return Fan 1 | Return Fan 1 | Return Fan 1 | Return Fan 1 | Return Fan 1 | Return Fan 1 | Return Fan 1 | Return Fan 1 | Return Fan 1 | Return Fan 1 | Return Fan 1 | Return Fan 1 | Return Fan 1 | Return Fan 1 | Return Fan 1 |  |  | Return Fan 1 | Return Fan 1 | Return Fan 1 | Return Fan 1 | Return Fan 1 | Return Fan 1 | Return Fan 1 | Return Fan 1 | Return Fan 1 | Return Fan 1 | Return Fan 1 | Return Fan 1
JSON_PATH:boilers[0]:id:::: | JSON_PATH:boilers[0]:id:::: | key1: JSON_PATH:boilers[0]; key2: id | Boiler | Boiler 1 | ASHRAE229 1 | id |  |  | Boiler 1 | Boiler 1 | [8 empty] | Boiler 1 |  |  |  | Boiler 1 | Boiler 1 | [13 empty] | Boiler 1 | Boiler 1 | Boiler 1 | Boiler 1
JSON_PATH:boilers[0]:loop:::: | JSON_PATH:boilers[0]:loop:::: | key1: JSON_PATH:boilers[0]; key2: loop | Boiler | Boiler 1 | ASHRAE229 1 | loop |  |  | Boiler Loop 1 | Boiler Loop 1 | [8 empty] | Boiler Loop 1 |  |  |  | Boiler Loop 1 | Boiler Loop 1 | [13 empty] | Boiler Loop 1 | Boiler Loop 1 | Boiler Loop 1 | Boiler Loop 1
JSON_PATH:boilers[0]:energy_source_type:::: | JSON_PATH:boilers[0]:energy_source_type:::: | key1: JSON_PATH:boilers[0]; key2: energy_source_type | Boiler | Boiler 1 | ASHRAE229 1 | energy_source_type |  |  | NATURAL_GAS | NATURAL_GAS | [8 empty] | NATURAL_GAS |  |  |  | NATURAL_GAS | NATURAL_GAS | [13 empty] | NATURAL_GAS | NATURAL_GAS | NATURAL_GAS | NATURAL_GAS
JSON_PATH:chillers[0]:id:::: | JSON_PATH:chillers[0]:id:::: | key1: JSON_PATH:chillers[0]; key2: id | Chiller | Chiller 1 | ASHRAE229 1 | id | [16 empty] | Chiller 1 |  | Chiller 1 |  | Chiller 1 |  | Chiller 1 |  |  |  |  | Chiller 1 |  | Chiller 1 |  | Chiller 1 |  | Chiller 1 |  | Chiller 1 |  | Chiller 1
JSON_PATH:chillers[0]:cooling_loop:::: | JSON_PATH:chillers[0]:cooling_loop:::: | key1: JSON_PATH:chillers[0]; key2: cooling_loop | Chiller | Chiller 1 | ASHRAE229 1 | cooling_loop | [16 empty] | Chiller Loop 1 |  | Chiller Loop 1 |  | Chiller Loop 1 |  | Chiller Loop 1 |  |  |  |  | Chiller Loop 1 |  | Chiller Loop 1 |  | Chiller Loop 1 |  | Chiller Loop 1 |  | Chiller Loop 1 |  | Chiller Loop 1
JSON_PATH:chillers[0]:design_capacity:::: | JSON_PATH:chillers[0]:design_capacity:::: | key1: JSON_PATH:chillers[0]; key2: design_capacity | Chiller | Chiller 1 | ASHRAE229 1 | design_capacity | cooling_capacity | ton
JSON_PATH:chillers[0]:energy_source_type:::: | JSON_PATH:chillers[0]:energy_source_type:::: | key1: JSON_PATH:chillers[0]; key2: energy_source_type | Chiller | Chiller 1 | ASHRAE229 1 | energy_source_type
JSON_PATH:chillers[0]:full_load_efficiency:::: | JSON_PATH:chillers[0]:full_load_efficiency:::: | key1: JSON_PATH:chillers[0]; key2: full_load_efficiency | Chiller | Chiller 1 | ASHRAE229 1 | full_load_efficiency | cooling_efficiency | kW/ton
JSON_PATH:chillers[0]:compressor_type:::: | JSON_PATH:chillers[0]:compressor_type:::: | key1: JSON_PATH:chillers[0]; key2: compressor_type | Chiller | Chiller 1 | ASHRAE229 1 | compressor_type
JSON_PATH:chillers[1]:id:::: | JSON_PATH:chillers[1]:id:::: | key1: JSON_PATH:chillers[1]; key2: id | Chiller | Chiller 2 | ASHRAE229 1 | id
JSON_PATH:chillers[1]:cooling_loop:::: | JSON_PATH:chillers[1]:cooling_loop:::: | key1: JSON_PATH:chillers[1]; key2: cooling_loop | Chiller | Chiller 2 | ASHRAE229 1 | cooling_loop
JSON_PATH:chillers[1]:design_capacity:::: | JSON_PATH:chillers[1]:design_capacity:::: | key1: JSON_PATH:chillers[1]; key2: design_capacity | Chiller | Chiller 2 | ASHRAE229 1 | design_capacity | cooling_capacity | ton
JSON_PATH:chillers[2]:id:::: | JSON_PATH:chillers[2]:id:::: | key1: JSON_PATH:chillers[2]; key2: id | Chiller | Chiller 3 | ASHRAE229 1 | id
JSON_PATH:chillers[2]:cooling_loop:::: | JSON_PATH:chillers[2]:cooling_loop:::: | key1: JSON_PATH:chillers[2]; key2: cooling_loop | Chiller | Chiller 3 | ASHRAE229 1 | cooling_loop
JSON_PATH:chillers[2]:design_capacity:::: | JSON_PATH:chillers[2]:design_capacity:::: | key1: JSON_PATH:chillers[2]; key2: design_capacity | Chiller | Chiller 3 | ASHRAE229 1 | design_capacity | cooling_capacity | ton
JSON_PATH:chillers[3]:id:::: | JSON_PATH:chillers[3]:id:::: | key1: JSON_PATH:chillers[3]; key2: id | Chiller | Chiller 4 | ASHRAE229 1 | id
JSON_PATH:chillers[3]:cooling_loop:::: | JSON_PATH:chillers[3]:cooling_loop:::: | key1: JSON_PATH:chillers[3]; key2: cooling_loop | Chiller | Chiller 4 | ASHRAE229 1 | cooling_loop
JSON_PATH:chillers[3]:design_capacity:::: | JSON_PATH:chillers[3]:design_capacity:::: | key1: JSON_PATH:chillers[3]; key2: design_capacity | Chiller | Chiller 4 | ASHRAE229 1 | design_capacity | cooling_capacity | ton
#N/A | JSON_PATH:external_fluid_source[0]:id:::: | key1: JSON_PATH:external_fluid_source[0]; key2: id | ExternalFluidSource | Purchased Loop 1 | ASHRAE229 1 | id |  |  |  | Purchased CHW 1 | Purchased HW 1 | Purchased HW 1 |  |  | Purchased CHW | Purchased HW | Purchased CHW |  |  | Purchased HW 1 |  | Purchased HW 1 |  | Purchased CW 1 | Purchased HW 1 | Purchased HW 1 |  | Purchased CW 1 | Purchased HW 1 | Purchased HW 1 |  | Purchased HW 1 |  |  | Purchased CW 1 | Purchased HW 1 | Purchased HW 1 |  | Purchased CW 1 |  | Purchased CW 1 | Purchased HW 1 | Purchased HW 1 |  | Purchased CW 1
#N/A | JSON_PATH:external_fluid_source[0]:loop:::: | key1: JSON_PATH:external_fluid_source[0]; key2: loop | ExternalFluidSource | Purchased Loop 1 | ASHRAE229 1 | loop |  |  |  | Purchased CHW Loop 1 | Purchased HW Loop 1 | Purchased HW Loop 1 |  |  | Purchased CHW Loop 1 | Purchased HW Loop 1 | Purchased CHW Loop 1 |  |  | Purchased HW Loop 1 |  | Purchased HW Loop 1 |  | Chilled Water Loop 1 | Purchased HW Loop 1 | Purchased HW Loop 1 |  | Chilled Water Loop 1 | Purchased HW Loop 1 | Purchased HW Loop 1 |  | Purchased HW Loop 1 |  |  | Chilled Water Loop 1 | Purchased HW Loop 1 | Purchased HW Loop 1 |  | Chilled Water Loop 1 |  | Chilled Water Loop 1 | Purchased HW Loop 1 | Purchased HW Loop 1 |  | Chilled Water Loop 1
#N/A | JSON_PATH:external_fluid_source[0]:type:::: | key1: JSON_PATH:external_fluid_source[0]; key2: type | ExternalFluidSource | Purchased Loop 1 | ASHRAE229 1 | type |  |  |  | CHILLED_WATER | HOT_WATER | HOT_WATER |  |  | CHILLED_WATER | HOT_WATER | CHILLED_WATER |  |  | HOT_WATER |  | HOT_WATER |  | CHILLED_WATER | HOT_WATER | HOT_WATER |  | CHILLED_WATER | HOT_WATER | HOT_WATER |  | HOT_WATER |  |  | CHILLED_WATER | HOT_WATER | HOT_WATER |  | CHILLED_WATER |  | CHILLED_WATER | HOT_WATER | HOT_WATER |  | CHILLED_WATER
#N/A | JSON_PATH:external_fluid_source[1]:id:::: | key1: JSON_PATH:external_fluid_source[1]; key2: id | ExternalFluidSource | Purchased Loop 2 | ASHRAE229 1 | id | [5 empty] | Purchased CHW 1 |  |  |  |  | Purchased HW | [8 empty] | Purchased CW 1 |  |  |  | Purchased CW 1 | [6 empty] | Purchased CW 1 | [5 empty] | Purchased CW 1
#N/A | JSON_PATH:external_fluid_source[1]:loop:::: | key1: JSON_PATH:external_fluid_source[1]; key2: loop | ExternalFluidSource | Purchased Loop 2 | ASHRAE229 1 | loop | [5 empty] | Purchased CHW Loop 1 |  |  |  |  | Purchased HW Loop 1 | [8 empty] | Chilled Water Loop 1 |  |  |  | Chilled Water Loop 1 | [6 empty] | Chilled Water Loop 1 | [5 empty] | Chilled Water Loop 1
#N/A | JSON_PATH:external_fluid_source[1]:type:::: | key1: JSON_PATH:external_fluid_source[1]; key2: type | ExternalFluidSource | Purchased Loop 2 | ASHRAE229 1 | type | [5 empty] | CHILLED_WATER |  |  |  |  | HOT_WATER | [8 empty] | CHILLED_WATER |  |  |  | CHILLED_WATER | [6 empty] | CHILLED_WATER | [5 empty] | CHILLED_WATER
JSON_PATH:heat_rejections[0]:id:::: | JSON_PATH:heat_rejections[0]:id:::: | key1: JSON_PATH:heat_rejections[0]; key2: id | HeatRejection | Cooling Tower 1 | ASHRAE229 1 | id
JSON_PATH:heat_rejections[0]:loop:::: | JSON_PATH:heat_rejections[0]:loop:::: | key1: JSON_PATH:heat_rejections[0]; key2: loop | HeatRejection | Cooling Tower 1 | ASHRAE229 1 | loop
JSON_PATH:heat_rejections[0]:type:::: | JSON_PATH:heat_rejections[0]:type:::: | key1: JSON_PATH:heat_rejections[0]; key2: type | HeatRejection | Cooling Tower 1 | ASHRAE229 1 | type
JSON_PATH:heat_rejections[0]:design_wetbulb_temperature:::: | JSON_PATH:heat_rejections[0]:design_wetbulb_temperature:::: | key1: JSON_PATH:heat_rejections[0]; key2: design_wetbulb_temperature | HeatRejection | Cooling Tower 1 | ASHRAE229 1 | design_wetbulb_temperature | temperature | F
JSON_PATH:heat_rejections[0]:design_water_flowrate:::: | JSON_PATH:heat_rejections[0]:design_water_flowrate:::: | key1: JSON_PATH:heat_rejections[0]; key2: design_water_flowrate | HeatRejection | Cooling Tower 1 | ASHRAE229 1 | design_water_flowrate | fluid_flow_rate | gallon/min
JSON_PATH:heat_rejections[0]:design_wetbulb_temperature:::: | JSON_PATH:heat_rejections[0]:design_wetbulb_temperature:::: | key1: JSON_PATH:heat_rejections[0]; key2: design_wetbulb_temperature | HeatRejection | Cooling Tower 1 | ASHRAE229 1 | design_wetbulb_temperature | temperature | F
JSON_PATH:heat_rejections[0]:fan_speed_control:::: | JSON_PATH:heat_rejections[0]:fan_speed_control:::: | key1: JSON_PATH:heat_rejections[0]; key2: fan_speed_control | HeatRejection | Cooling Tower 1 | ASHRAE229 1 | fan_speed_control
JSON_PATH:heat_rejections[0]:range:::: | JSON_PATH:heat_rejections[0]:range:::: | key1: JSON_PATH:heat_rejections[0]; key2: range | HeatRejection | Cooling Tower 1 | ASHRAE229 1 | range | temperature_difference | R
JSON_PATH:heat_rejections[0]:reset_type:::: | JSON_PATH:heat_rejections[0]:reset_type:::: | key1: JSON_PATH:heat_rejections[0]; key2: reset_type | HeatRejection | Cooling Tower 1 | ASHRAE229 1 | reset_type
JSON_PATH:heat_rejections[1]:id:::: | JSON_PATH:heat_rejections[1]:id:::: | key1: JSON_PATH:heat_rejections[1]; key2: id | HeatRejection | Cooling Tower 2 | ASHRAE229 1 | id
JSON_PATH:heat_rejections[1]:loop:::: | JSON_PATH:heat_rejections[1]:loop:::: | key1: JSON_PATH:heat_rejections[1]; key2: loop | HeatRejection | Cooling Tower 2 | ASHRAE229 1 | loop
JSON_PATH:heat_rejections[1]:type:::: | JSON_PATH:heat_rejections[1]:type:::: | key1: JSON_PATH:heat_rejections[1]; key2: type | HeatRejection | Cooling Tower 2 | ASHRAE229 1 | type
JSON_PATH:pumps[0]:id:::: | JSON_PATH:pumps[0]:id:::: | key1: JSON_PATH:pumps[0]; key2: id | Pump | Pump 1 | ASHRAE229 1 | id | [12 empty] | Boiler Pump 1 | HW Pump 1 |  | HW Pump 1 | Boiler Pump 1 | Boiler Pump 1 | HW Pump 1 | HW Pump 1 | Chiller Pump 1 | CHW Pump 1 | HW Pump 1 | HW Pump 1 |  | HW Pump 1 |  | Chiller Pump 1 | CHW Pump 1 | HW Pump 1 | HW Pump 1 | Boiler Pump 1 | Boiler Pump 1 | Boiler Pump 1 | Boiler Pump 1 | HW Pump 1 | HW Pump 1 | Chiller Pump 1 | CHW Pump 1
JSON_PATH:pumps[0]:loop_or_piping:::: | JSON_PATH:pumps[0]:loop_or_piping:::: | key1: JSON_PATH:pumps[0]; key2: loop_or_piping | Pump | Pump 1 | ASHRAE229 1 | loop_or_piping | [12 empty] | Boiler Loop 1 | Purchased HW Loop 1 |  | Purchased HW Loop 1 | Boiler Loop 1 | Boiler Loop 1 | Purchased HW Loop 1 | Purchased HW Loop 1 | Chiller Loop 1 | Chilled Water Loop 1 | Purchased HW Loop 1 | Purchased HW Loop 1 |  | Purchased HW Loop 1 |  | Chiller Loop 1 | Chilled Water Loop 1 | Purchased HW Loop 1 | Purchased HW Loop 1 | Boiler Loop 1 | Boiler Loop 1 | Boiler Loop 1 | Boiler Loop 1 | Purchased HW Loop 1 | Purchased HW Loop 1 | Chiller Loop 1 | Chilled Water Loop 1
JSON_PATH:pumps[0]:speed_control:::: | JSON_PATH:pumps[0]:speed_control:::: | key1: JSON_PATH:pumps[0]; key2: speed_control | Pump | Pump 1 | ASHRAE229 1 | speed_control | [12 empty] | FIXED_SPEED | FIXED_SPEED |  | FIXED_SPEED | FIXED_SPEED | FIXED_SPEED | FIXED_SPEED | FIXED_SPEED | FIXED_SPEED | FIXED_SPEED | FIXED_SPEED | FIXED_SPEED |  | FIXED_SPEED |  | FIXED_SPEED | FIXED_SPEED | FIXED_SPEED | FIXED_SPEED | FIXED_SPEED | FIXED_SPEED | FIXED_SPEED | FIXED_SPEED | FIXED_SPEED | FIXED_SPEED | FIXED_SPEED | FIXED_SPEED
JSON_PATH:pumps[0]:design_electric_power:::: | JSON_PATH:pumps[0]:design_electric_power:::: | key1: JSON_PATH:pumps[0]; key2: design_electric_power | Pump | Pump 1 | ASHRAE229 1 | design_electric_power | electric_power | W
JSON_PATH:pumps[0]:design_flow:::: | JSON_PATH:pumps[0]:design_flow:::: | key1: JSON_PATH:pumps[0]; key2: design_flow | Pump | Pump 1 | ASHRAE229 1 | design_flow | fluid_flow_rate | gallon/min
JSON_PATH:pumps[0]:design_head:::: | JSON_PATH:pumps[0]:design_head:::: | key1: JSON_PATH:pumps[0]; key2: design_head | Pump | Pump 1 | ASHRAE229 1 | design_head | pump_head | ft
JSON_PATH:pumps[0]:motor_efficiency:::: | JSON_PATH:pumps[0]:motor_efficiency:::: | key1: JSON_PATH:pumps[0]; key2: motor_efficiency | Pump | Pump 1 | ASHRAE229 1 | motor_efficiency
JSON_PATH:pumps[0]:impeller_efficiency:::: | JSON_PATH:pumps[0]:impeller_efficiency:::: | key1: JSON_PATH:pumps[0]; key2: impeller_efficiency | Pump | Pump 1 | ASHRAE229 1 | impeller_efficiency
JSON_PATH:pumps[1]:id:::: | JSON_PATH:pumps[1]:id:::: | key1: JSON_PATH:pumps[1]; key2: id | Pump | Pump 2 | ASHRAE229 1 | id | [16 empty] | Chiller Pump 1 | CHW Pump 1 | Chiller Pump 1 | CHW Pump 1 | Secondary CHW Pump |  | Chiller Pump 1 | CHW Pump 1 |  |  |  | Secondary CHW Pump |  | Chiller Pump 1 | CHW Pump 1 | Chiller Pump 1 | CHW Pump 1 | Chiller Pump 1 | CHW Pump 1 | Chiller Pump 1 | CHW Pump 1 | Secondary CHW Pump
JSON_PATH:pumps[1]:loop_or_piping:::: | JSON_PATH:pumps[1]:loop_or_piping:::: | key1: JSON_PATH:pumps[1]; key2: loop_or_piping | Pump | Pump 2 | ASHRAE229 1 | loop_or_piping | [16 empty] | Chiller Loop 1 | Chilled Water Loop 1 | Chiller Loop 1 | Chilled Water Loop 1 | Secondary CHW Loop 1 |  | Chiller Loop 1 | Chilled Water Loop 1 |  |  |  | Secondary CHW Loop 1 |  | Chiller Loop 1 | Chilled Water Loop 1 | Chiller Loop 1 | Chilled Water Loop 1 | Chiller Loop 1 | Chilled Water Loop 1 | Chiller Loop 1 | Chilled Water Loop 1 | Secondary CHW Loop 1
JSON_PATH:pumps[1]:speed_control:::: | JSON_PATH:pumps[1]:speed_control:::: | key1: JSON_PATH:pumps[1]; key2: speed_control | Pump | Pump 2 | ASHRAE229 1 | speed_control | [16 empty] | FIXED_SPEED | FIXED_SPEED | FIXED_SPEED | FIXED_SPEED | VARIABLE_SPEED |  | FIXED_SPEED | FIXED_SPEED |  |  |  | VARIABLE_SPEED |  | FIXED_SPEED | FIXED_SPEED | FIXED_SPEED | FIXED_SPEED | FIXED_SPEED | FIXED_SPEED | FIXED_SPEED | FIXED_SPEED | VARIABLE_SPEED
JSON_PATH:pumps[1]:design_electric_power:::: | JSON_PATH:pumps[1]:design_electric_power:::: | key1: JSON_PATH:pumps[1]; key2: design_electric_power | Pump | Pump 2 | ASHRAE229 1 | design_electric_power | electric_power | W
JSON_PATH:pumps[1]:design_flow:::: | JSON_PATH:pumps[1]:design_flow:::: | key1: JSON_PATH:pumps[1]; key2: design_flow | Pump | Pump 2 | ASHRAE229 1 | design_flow | fluid_flow_rate | gallon/min
JSON_PATH:pumps[2]:id:::: | JSON_PATH:pumps[2]:id:::: | key1: JSON_PATH:pumps[2]; key2: id | Pump | Pump 3 | ASHRAE229 1 | id | [16 empty] | Secondary CHW Pump |  | Secondary CHW Pump |  |  |  | Secondary CHW Pump | [6 empty] | Secondary CHW Pump |  | Secondary CHW Pump |  | Secondary CHW Pump |  | Secondary CHW Pump
JSON_PATH:pumps[2]:loop_or_piping:::: | JSON_PATH:pumps[2]:loop_or_piping:::: | key1: JSON_PATH:pumps[2]; key2: loop_or_piping | Pump | Pump 3 | ASHRAE229 1 | loop_or_piping | [16 empty] | Secondary CHW Loop 1 |  | Secondary CHW Loop 1 |  |  |  | Secondary CHW Loop 1 | [6 empty] | Secondary CHW Loop 1 |  | Secondary CHW Loop 1 |  | Secondary CHW Loop 1 |  | Secondary CHW Loop 1
JSON_PATH:pumps[2]:speed_control:::: | JSON_PATH:pumps[2]:speed_control:::: | key1: JSON_PATH:pumps[2]; key2: speed_control | Pump | Pump 3 | ASHRAE229 1 | speed_control | [16 empty] | VARIABLE_SPEED |  | VARIABLE_SPEED |  |  |  | VARIABLE_SPEED | [6 empty] | VARIABLE_SPEED |  | VARIABLE_SPEED |  | VARIABLE_SPEED |  | VARIABLE_SPEED
JSON_PATH:fluid_loops[0]:cooling_or_condensing_design_and_control:id::: | JSON_PATH:fluid_loops[0]:cooling_or_condensing_design_and_control:id::: | key1: JSON_PATH:fluid_loops[0]; key2: cooling_or_condensing_design_and_control; key3: id | FluidLoopDesignAndControl | DAC 1 | Loop 1 | id
JSON_PATH:fluid_loops[0]:cooling_or_condensing_design_and_control:design_supply_temperature::: | JSON_PATH:fluid_loops[0]:cooling_or_condensing_design_and_control:design_supply_temperature::: | key1: JSON_PATH:fluid_loops[0]; key2: cooling_or_condensing_design_and_control; key3: design_supply_temperature | FluidLoopDesignAndControl | DAC 1 | Loop 1 | design_supply_temperature | temperature | F
JSON_PATH:fluid_loops[0]:cooling_or_condensing_design_and_control:design_return_temperature::: | JSON_PATH:fluid_loops[0]:cooling_or_condensing_design_and_control:design_return_temperature::: | key1: JSON_PATH:fluid_loops[0]; key2: cooling_or_condensing_design_and_control; key3: design_return_temperature | FluidLoopDesignAndControl | DAC 1 | Loop 1 | design_return_temperature | temperature | F
JSON_PATH:fluid_loops[0]:cooling_or_condensing_design_and_control:temperature_reset_type::: | JSON_PATH:fluid_loops[0]:cooling_or_condensing_design_and_control:temperature_reset_type::: | key1: JSON_PATH:fluid_loops[0]; key2: cooling_or_condensing_design_and_control; key3: temperature_reset_type | FluidLoopDesignAndControl | DAC 1 | Loop 1 | temperature_reset_type
JSON_PATH:fluid_loops[0]:cooling_or_condensing_design_and_control:minimum_flow_fraction::: | JSON_PATH:fluid_loops[0]:cooling_or_condensing_design_and_control:minimum_flow_fraction::: | key1: JSON_PATH:fluid_loops[0]; key2: cooling_or_condensing_design_and_control; key3: minimum_flow_fraction | FluidLoopDesignAndControl | DAC 1 | Loop 1 | minimum_flow_fraction
JSON_PATH:fluid_loops[0]:child_loops[0]:id::: | JSON_PATH:fluid_loops[0]:child_loops[0]:id::: | key1: JSON_PATH:fluid_loops[0]; key2: child_loops[0]; key3: id | FluidLoop | SecondaryLoop 1 | Loop 1 | id | [20 empty] | Secondary CHW Loop 1 | [6 empty] | Secondary CHW Loop 1 | [9 empty] | Secondary CHW Loop 1
JSON_PATH:fluid_loops[0]:child_loops[0]:type::: | JSON_PATH:fluid_loops[0]:child_loops[0]:type::: | key1: JSON_PATH:fluid_loops[0]; key2: child_loops[0]; key3: type | FluidLoop | SecondaryLoop 1 | Loop 1 | type | [20 empty] | COOLING | [6 empty] | COOLING | [9 empty] | COOLING
JSON_PATH:fluid_loops[1]:id:::: | JSON_PATH:fluid_loops[1]:id:::: | key1: JSON_PATH:fluid_loops[1]; key2: id | FluidLoop | Loop 2 | ASHRAE229 1 | id |  |  |  | Purchased CHW 1 |  | Purchased CHW Loop 1 |  |  |  |  | Purchased HW Loop 1 | [5 empty] | Chiller Loop 1 | Chilled Water Loop 1 | Chiller Loop 1 | Chilled Water Loop 1 |  |  | Chiller Loop 1 | Chilled Water Loop 1 | [5 empty] | Chiller Loop 1 | Chilled Water Loop 1 | Chiller Loop 1 | Chilled Water Loop 1 | Chiller Loop 1 | Chilled Water Loop 1 | Chiller Loop 1 | Chilled Water Loop 1
JSON_PATH:fluid_loops[1]:type:::: | JSON_PATH:fluid_loops[1]:type:::: | key1: JSON_PATH:fluid_loops[1]; key2: type | FluidLoop | Loop 2 | ASHRAE229 1 | type |  |  |  | COOLING |  | COOLING |  |  |  |  | HEATING | [5 empty] | COOLING | COOLING | COOLING | COOLING |  |  | COOLING | COOLING | [5 empty] | COOLING | COOLING | COOLING | COOLING | COOLING | COOLING | COOLING | COOLING
VALUES FOR THIS SECTION ONLY
| JSON_PATH:boilers[0]:draft_type:: | key1: JSON_PATH:boilers[0]; key2: draft_type
| JSON_PATH:boilers[0]:rated_capacity:: | key1: JSON_PATH:boilers[0]; key2: rated_capacity
| JSON_PATH:boilers[0]:efficiency:: | key1: JSON_PATH:boilers[0]; key2: efficiency
| JSON_PATH:boilers[0]:efficiency_metric:: | key1: JSON_PATH:boilers[0]; key2: efficiency_metric
| JSON_PATH:boilers[0]:operation_lower_limit:: | key1: JSON_PATH:boilers[0]; key2: operation_lower_limit
| JSON_PATH:boilers[0]:operation_upper_limit:: | key1: JSON_PATH:boilers[0]; key2: operation_upper_limit
| JSON_PATH:boilers[1]:id:: | key1: JSON_PATH:boilers[1]; key2: id
| JSON_PATH:boilers[1]:loop:: | key1: JSON_PATH:boilers[1]; key2: loop
| JSON_PATH:boilers[1]:draft_type:: | key1: JSON_PATH:boilers[1]; key2: draft_type
| JSON_PATH:boilers[1]:design_capacity:: | key1: JSON_PATH:boilers[1]; key2: design_capacity
| JSON_PATH:boilers[1]:energy_source_type:: | key1: JSON_PATH:boilers[1]; key2: energy_source_type
| JSON_PATH:boilers[1]:operation_lower_limit:: | key1: JSON_PATH:boilers[1]; key2: operation_lower_limit
| JSON_PATH:boilers[1]:operation_upper_limit:: | key1: JSON_PATH:boilers[1]; key2: operation_upper_limit
| JSON_PATH:boilers[2]:id:: | key1: JSON_PATH:boilers[2]; key2: id
| JSON_PATH:boilers[2]:loop:: | key1: JSON_PATH:boilers[2]; key2: loop
| JSON_PATH:boilers[2]:design_capacity:: | key1: JSON_PATH:boilers[2]; key2: design_capacity
| JSON_PATH:fluid_loops[0]:child_loops[0]:: | key1: JSON_PATH:fluid_loops[0]; key2: child_loops[0]
| JSON_PATH:fluid_loops[0]:pump_power_per_flow_rate:: | key1: JSON_PATH:fluid_loops[0]; key2: pump_power_per_flow_rate
| JSON_PATH:fluid_loops[0]:heating_design_and_control:id: | key1: JSON_PATH:fluid_loops[0]; key2: heating_design_and_control; key3: id
| JSON_PATH:fluid_loops[0]:heating_design_and_control:is_sized_using_coincident_load: | key1: JSON_PATH:fluid_loops[0]; key2: heating_design_and_control; key3: is_sized_using_coincident_load
| JSON_PATH:fluid_loops[0]:heating_design_and_control:temperature_reset_type: | key1: JSON_PATH:fluid_loops[0]; key2: heating_design_and_control; key3: temperature_reset_type
| JSON_PATH:fluid_loops[0]:heating_design_and_control:design_supply_temperature: | key1: JSON_PATH:fluid_loops[0]; key2: heating_design_and_control; key3: design_supply_temperature
| JSON_PATH:fluid_loops[0]:heating_design_and_control:design_return_temperature: | key1: JSON_PATH:fluid_loops[0]; key2: heating_design_and_control; key3: design_return_temperature
| JSON_PATH:fluid_loops[0]:heating_design_and_control:outdoor_high_for_loop_supply_reset_temperature: | key1: JSON_PATH:fluid_loops[0]; key2: heating_design_and_control; key3: outdoor_high_for_loop_supply_reset_temperature
| JSON_PATH:fluid_loops[0]:heating_design_and_control:outdoor_low_for_loop_supply_reset_temperature: | key1: JSON_PATH:fluid_loops[0]; key2: heating_design_and_control; key3: outdoor_low_for_loop_supply_reset_temperature
| JSON_PATH:fluid_loops[0]:heating_design_and_control:minimum_flow_fraction: | key1: JSON_PATH:fluid_loops[0]; key2: heating_design_and_control; key3: minimum_flow_fraction
| JSON_PATH:fluid_loops[0]:heating_design_and_control:flow_control: | key1: JSON_PATH:fluid_loops[0]; key2: heating_design_and_control; key3: flow_control
| JSON_PATH:fluid_loops[0]:heating_design_and_control:operation: | key1: JSON_PATH:fluid_loops[0]; key2: heating_design_and_control; key3: operation
| JSON_PATH:fluid_loops[1]:child_loops[0]:id: | key1: JSON_PATH:fluid_loops[1]; key2: child_loops[0]; key3: id
| JSON_PATH:fluid_loops[1]:child_loops[0]:type: | key1: JSON_PATH:fluid_loops[1]; key2: child_loops[0]; key3: type
| weather:climate zone:: | key1: weather; key2: climate zone