## Rules
Rule ID | Ruleset Reference | Rule Description | Applicable RMR | Rule Assertion | Comparison Value | Rule Dependency | Mandatory Rule | Notes
6-1 | Reference to a specific section within a ruleset (e.g. Table G3.1.1(a)) | Proposed building interior lighting power should be equal to user building interior lighting powerP | Proposed RMR | = | User RMR | None | Yes
6-2 |  | Proposed building interior lighting power shall not exceel total interior lighting power allowance determined using either 90.1-2019 Table G3.7 or 90.1-2019 Table G3.8 | Proposed RMR | <= | Expected Value | None | Yes
6-3 |  | Interior lighting power for spaces in proposed building with hardwired lighting, including hotel/motel guest rooms and dormitory living quarters shall be >= 90.1-2019 Table 9.6.1 Interior lighting power for dwelling units shall be >=0.60 W/ft2 | Proposed RMR | <= | Expected Value | None | Yes
Delete |  | Spaces in proposed building with Dwelling Units, ILP >= 0.60 W/ft2 | Proposed RMR | <= | Expected Value | Proposed building includes applicable space types | Yes
6-4 |  | Where a complete lighting system exists, the actual lighting power for each thermal block shall be used in he model. Where a lighting system has been designed and submitted with design documents, lighting power shall be determined in accordance with Sections 9.1.3 and 9.1.4. Where lighting neither exists nor is submitted with design documents, lighting shall comply with but not exceed the requirements of Section 9. Lighting power shall be determined in accordance with the Building Area Method (Section 9.6.1) | Proposed RMR | = | Expected Value | None | Yes | Comparison value was: Proposed RMR = Cannot be Verified or Proposed RMR = Expected Value
6-5 |  | Where a lighting system has been designed and submitted with design documents, lighting power shall be determined in accordance with Sections 9.1.3 and 9.1.4. | Proposed RMR | = |  | Lighting system is designed | Yes | Proposed RMR = Cannot be Verified
6-6 |  | Where lighting neither exists nor is submitted with design documents, lighting shall comply with but not exceed the requirements of Section 9. Lighting power shall be determined in accordance with the Building Area Method (Section 9.6.1) | Proposed RMR | = | Expected Value | Lighting system in the proposed building = is not designed, not exisiting. | Yes
6-7 |  | Where lighting neither exists nor is submitted with design documents, baseline LPD shall be determined in accordance with Table G3-8 | Baseline RMR | = | Expected Value | Lighting system in the proposed building = is not designed, not exisiting. | Yes
6-8 |  | The baseline LPD is equal to expected value in Table G3.7 | Baseline RMR | = | Expected Value | None | Yes
Delete |  | Proposed building includes all mandatoy lighting controls | Proposed RMR |  |  |  | Yes
6-9 |  | Baseline building is modeled with automatic shutoff controls in buildings >5000 ft2 | Baseline RMR |  |  | Building > 5000 ft2 | Yes
6-10 |  | Baseline building is modeled with occupancy sensor controls in applicable space types (employee lunch room, break room, conference/meeting rooms, classrooms) | Baseline RMR |  |  | Baseline RMR includes applicable space types | Yes
6-11 |  | Baseline building is not modeled with daylighting control | Baseline RMR |  |  | None | Yes
6-12 |  | Proposed building is modeled with dayligthing controls | Proposed RMR |  |  | None | Yes
Delete |  | Proposed building is modeled with dayligthing controls | Proposed RMR |  |  | None | Yes
6-13 |  | Proposed building is modeled with additional occupancy sensor controls using occupancy sensor schedule reduction factors specified in Table G3.7. Proposed building has been modeled with 1.25 * occupancy sensor reduction factor (from Table G3.7) for spaces with manual-on and partial-on occupancy sensor controls | Proposed RMR |  |  | Proposed building includes spaces with lighting systems with additional occupancy sensor control | Yes
6-14 |  | Proposed building is modeled with other programmable lighting controls through a 10% schedule reduction | Proposed RMR |  |  | Proposed building < 5000 ft2 | Yes
Delete |  | This is not permitted in RMR. A space can have only one lighting type. This will not be tested. |  |  |  |  | Yes
TBD |  | Proposed building has been modeled with 1.25 * occupancy sensor reduction factor (from Table G3.7) for spaces with manual-on and partial-on occupancy sensor controls | Proposed RMR |  |  | None | Yes
6-15 |  | Proposed building has been modeled with 30% occupancy sensor reduction factor for 'open plan' space with individually controlled workstation lighting | Proposed RMR |  |  | Proposed building includes 'Open Plan' space type | Yes
6-1 |  | Where retail display lighting is included in the proposed building design in accordance with Section 9.6.2(b), the baseline building design retail display lighting additional power shall be equal to the limits established by Section 9.6.2(b) or same as proposed, which ever less. |  |  |  |  | Yes

## Templates
key1 | key2 | key3 | key4 | data_group | data_element | unit_type | units | template-rule-6-1-a | template-rule-6-1-b | template-rule-6-2-a | template-rule-6-2-b | template-rule-6-3-a | template-rule-6-3-b | template-rule-6-3-c | template-rule-6-3-d | template-rule-6-4-a | template-rule-6-5-a | template-rule-6-6-a | template-rule-6-6-b | template-rule-6-7-a | template-rule-6-7-b | template-rule-6-8-a | template-rule-6-8-b | template-rule-6-9-a | template-rule-6-9-b | template-rule-6-9-c | template-rule-6-11-a | template-rule-6-11-b | template-rule-6-12-a | template-rule-6-12-b | template-rule-6-12-c | template-rule-6-12-d | template-rule-6-12-e | template-rule-6-13-a | template-rule-6-13-b | template-rule-6-13-c | template-rule-6-13-d | template-rule-6-14-a | template-rule-6-14-b | template-rule-6-15-a | template-rule-6-16-a
id | [7 empty] | ashrae_229_name | ashrae_229_name | ashrae_229_name | ashrae_229_name | ashrae_229_name | ashrae_229_name | ashrae_229_name | ashrae_229_name | ashrae_229_name | ashrae_229_name | ashrae_229_name | ashrae_229_name | ashrae_229_name | ashrae_229_name | ashrae_229_name | ashrae_229_name | ashrae_229_name | ashrae_229_name | ashrae_229_name | ashrae_229_name | ashrae_229_name | ashrae_229_name | ashrae_229_name | ashrae_229_name | ashrae_229_name | ashrae_229_name | ashrae_229_name | ashrae_229_name | ashrae_229_name | ashrae_229_name | ashrae_229_name | ashrae_229_name | ashrae_229_name | ashrae_229_name
buildings[0] | id |  |  | Building | ID |  |  | building_name | building_name | building_name | building_name | building_name | building_name | building_name | building_name | building_name | building_name | building_name | building_name | building_name | building_name | building_name | building_name | building_name | building_name | building_name | building_name | building_name | building_name | building_name | building_name | building_name | building_name | building_name | building_name | building_name | building_name | building_name | building_name | building_name | building_name
buildings[0] | building_open_schedule | [6 empty] | Required Schedule 1 | Required Schedule 1 | Required Schedule 1 | Required Schedule 1 | Required Schedule 1 | Required Schedule 1 | Required Schedule 1 | Required Schedule 1 | Required Schedule 1 | Required Schedule 1 | Required Schedule 1 | Required Schedule 1 | Required Schedule 1 | Required Schedule 1 | Required Schedule 1 | Required Schedule 1 | Required Schedule 1 | Required Schedule 1 | Required Schedule 1 | Required Schedule 1 | Required Schedule 1 | Required Schedule 1 | Required Schedule 1 | Required Schedule 1 | Required Schedule 1 | Required Schedule 1 | Required Schedule 1 | Required Schedule 1 | Required Schedule 1 | Required Schedule 1 | Required Schedule 1 | Required Schedule 1 | Required Schedule 1 | Required Schedule 1
JSON_PATH: building_segments[0] | id |  |  | BuildingSegment | ID |  |  | building_segment | building_segment | building_segment | building_segment | building_segment | building_segment | building_segment | building_segment | building_segment | building_segment | building_segment | building_segment | building_segment | building_segment | building_segment | building_segment | building_segment | building_segment | building_segment | building_segment | building_segment | building_segment | building_segment | building_segment | building_segment | building_segment | building_segment | building_segment | building_segment | building_segment | building_segment | building_segment | building_segment | building_segment
JSON_PATH: building_segments[0] | lighting_building_area_type |  |  | BuildingSegment | LightingBuildingAreaType |  |  | HOTEL_MOTEL | HOTEL_MOTEL | HOTEL_MOTEL | HOTEL_MOTEL | [6 empty] | OFFICE | OFFICE | OFFICE | OFFICE
JSON_PATH: building_segments[0] | is_all_new | [20 empty] | true | false | false | false | false
JSON_PATH: zones[0] | id | [6 empty] | Thermal Zone 1 | Thermal Zone 1 | Thermal Zone 1 | Thermal Zone 1 | zone_name | zone_name | zone_name | zone_name | zone_name | zone_name | zone_name | zone_name | zone_name | zone_name | zone_name | zone_name | zone_name | zone_name | zone_name | zone_name | zone_name | zone_name | zone_name | zone_name | zone_name | zone_name | zone_name | zone_name | zone_name | zone_name | zone_name | zone_name | zone_name | zone_name
JSON_PATH: zones[0] | volume |  |  |  |  | volume | ft3 |  |  | 11000 | 11000
JSON_PATH: zones[0] | thermostat_cooling_setpoint_schedule | [6 empty] | Required Schedule 1 | Required Schedule 1 | Required Schedule 1 | Required Schedule 1 | Required Schedule 1 | Required Schedule 1 | Required Schedule 1 | Required Schedule 1 | Required Schedule 1 | Required Schedule 1 | Required Schedule 1 | Required Schedule 1 | Required Schedule 1 | Required Schedule 1 | Required Schedule 1 | Required Schedule 1 | Required Schedule 1 | Required Schedule 1 | Required Schedule 1 | Required Schedule 1 | Required Schedule 1 | Required Schedule 1 | Required Schedule 1 | Required Schedule 1 | Required Schedule 1 | Required Schedule 1 | Required Schedule 1 | Required Schedule 1 | Required Schedule 1 | Required Schedule 1 | Required Schedule 1 | Required Schedule 1 | Required Schedule 1 | Required Schedule 1
JSON_PATH: zones[0] | thermostat_heating_setpoint_schedule | [6 empty] | Required Schedule 1 | Required Schedule 1 | Required Schedule 1 | Required Schedule 1 | Required Schedule 1 | Required Schedule 1 | Required Schedule 1 | Required Schedule 1 | Required Schedule 1 | Required Schedule 1 | Required Schedule 1 | Required Schedule 1 | Required Schedule 1 | Required Schedule 1 | Required Schedule 1 | Required Schedule 1 | Required Schedule 1 | Required Schedule 1 | Required Schedule 1 | Required Schedule 1 | Required Schedule 1 | Required Schedule 1 | Required Schedule 1 | Required Schedule 1 | Required Schedule 1 | Required Schedule 1 | Required Schedule 1 | Required Schedule 1 | Required Schedule 1 | Required Schedule 1 | Required Schedule 1 | Required Schedule 1 | Required Schedule 1 | Required Schedule 1
JSON_PATH: spaces[0] | id |  |  | Space | ID |  |  | Space 1 | Space 1 | Space 1 | Space 1 | Space 1 | Space 1 | Space 1 | Space 1 | Space 1 | Space 1 | Space 1 | Space 1 | Space 1 | Space 1 | Space 1 | Space 1 | Space 1 | Space 1 | Space 1 | Space 1 | Space 1 | Space 1 | Space 1 | Space 1 | Space 1 | Space 1 | Space 1 | Space 1 | Space 1 | Space 1 | Space 1 | Space 1 | Space 1 | Space 1
JSON_PATH: spaces[0] | lighting_space_type |  |  | Space | lighting_space_type |  |  | GUEST_ROOM | GUEST_ROOM | GUEST_ROOM | GUEST_ROOM | GUEST_ROOM | GUEST_ROOM | DORMITORY_LIVING_QUARTERS | DORMITORY_LIVING_QUARTERS | DINING_AREA_FAMILY_DINING | DINING_AREA_FAMILY_DINING |  |  |  |  | OFFICE_ENCLOSED | LIBRARY_READING_AREA | [10 empty] | OFFICE_ENCLOSED | OFFICE_ENCLOSED | AUDIENCE_SEATING_AREA_AUDITORIUM | AUDIENCE_SEATING_AREA_AUDITORIUM | OFFICE_ENCLOSED | OFFICE_ENCLOSED | OFFICE_ENCLOSED | OFFICE_OPEN_PLAN
JSON_PATH: spaces[0] | floor_area |  |  | Space | area | area | ft2 | 100 | 100 | 100 | 100 | 100 | 100 | 100 | 100 | 1000 | 1000 | 1000 | 1000 | 1000 | 1000 | 1000 | 1000 | 2300 | 2300 | 2300 | 1000 | 1000 | 1000 | 1000 | 1000 | 1000 | 1000 | 1000 | 1000 | 1000 | 1000 | 1000 | 1000 | 1000 | 1000
JSON_PATH: spaces[0] | status_type |  |  | Space | status_type | [16 empty] | NEW | EXISTING
JSON_PATH: spaces[0] | occupant_multiplier_schedule | [6 empty] | Required Schedule 1 | Required Schedule 1 | Required Schedule 1 | Required Schedule 1 | Required Schedule 1 | Required Schedule 1 | Required Schedule 1 | Required Schedule 1 | Required Schedule 1 | Required Schedule 1 | Required Schedule 1 | Required Schedule 1 | Required Schedule 1 | Required Schedule 1 | Required Schedule 1 | Required Schedule 1 | Required Schedule 1 | Required Schedule 1 | Required Schedule 1 | Required Schedule 1 | Required Schedule 1 | Required Schedule 1 | Required Schedule 1 | Required Schedule 1 | Required Schedule 1 | Required Schedule 1 | Required Schedule 1 | Required Schedule 1 | Required Schedule 1 | Required Schedule 1 | Required Schedule 1 | Required Schedule 1 | Required Schedule 1 | Required Schedule 1
JSON_PATH: spaces[1] | id |  |  | Space | ID |  |  | Space 2 | Space 2 | Space 2 | Space 2 | [12 empty] | Space 2 | Space 2 | Space 2
JSON_PATH: spaces[1] | lighting_space_type |  |  | Space | lighting_space_type |  |  | LOBBY_HOTEL | LOBBY_HOTEL | LOBBY_HOTEL | LOBBY_HOTEL
JSON_PATH: spaces[1] | floor_area |  |  | Space | area | area | ft2 | 1000 | 1000 | 1000 | 1000 | [12 empty] | 2900 | 2900 | 2100
JSON_PATH: spaces[1] | occupant_multiplier_schedule | [6 empty] | Required Schedule 1 | Required Schedule 1 | Required Schedule 1 | Required Schedule 1 | [12 empty] | Required Schedule 1 | Required Schedule 1 | Required Schedule 1
JSON_PATH: spaces[0] | interior_lighting[0] | id |  | InteriorLighting | ID |  |  | Guest Room Lighting | Guest Room Lighting | Guest Room Lighting | Guest Room Lighting | Guest Room Lighting 1 | Guest Room Lighting 1 | Guest Room Lighting 1 | Guest Room Lighting 1 | Dining Area Lighting 1 | Dining Area Lighting 1 | Office Lighting | Office Lighting | Office Lighting | Office Lighting | Office Lighting | Reading Area Lighting |  |  |  | Lighting 1 | Lighting 1 | Lighting 1 | Lighting 1 | Lighting 1 | Lighting 1 | Lighting 1 | Lighting 1 | Lighting 1 | Lighting 1 | Lighting 1 | Lighting 1 | Lighting 1 | Lighting 1 | Lighting 1
JSON_PATH: spaces[0] | interior_lighting[0] | power_per_area |  | InteriorLighting | Power/Area | power_density | W/ft2 | 0.41 |  | 0.41 |  | 0.3 | 0.1 | 0.5 | 0.5 | 0.6 | 0.6 | 0.64 | 0.54 | 1 | 1.14 | 1.1 | 1.2
JSON_PATH: spaces[0] | interior_lighting[0] | daylighting_control_type |  | InteriorLighting | daylighting_control | [21 empty] | NONE | STEPPED | NONE | STEPPED | NONE | NONE | STEPPED
JSON_PATH: spaces[0] | interior_lighting[0] | occupancy_control_type |  | InteriorLighting | occupancy_control | [28 empty] | FULL_AUTO_ON | FULL_AUTO_ON | FULL_AUTO_ON | FULL_AUTO_ON
JSON_PATH: spaces[0] | interior_lighting[0] | lighting_multiplier_schedule |  | InteriorLighting | lighting_multiplier_schedule |  |  | Required Schedule 1 | Required Schedule 1 | Required Schedule 1 | Required Schedule 1 | Required Schedule 1 | Required Schedule 1 | Required Schedule 1 | Required Schedule 1 | Required Schedule 1 | Required Schedule 1 | Required Schedule 1 | Required Schedule 1 | Required Schedule 1 | Required Schedule 1 | Required Schedule 1 | Required Schedule 1 |  |  |  | Required Schedule 1 | Required Schedule 1 | Required Schedule 1 | Required Schedule 1 | Required Schedule 1 | Required Schedule 1 | Required Schedule 1 | Lighting Schedule | Lighting Schedule | Lighting Schedule | Lighting Schedule | Lighting Schedule | Lighting Schedule | Lighting Schedule | Lighting Schedule
JSON_PATH: spaces[0] | interior_lighting[1] | id |  | InteriorLighting | ID | [6 empty] | Guest Room Lighting 2 | Guest Room Lighting 2 | Guest Room Lighting 2 | Guest Room Lighting 2 | Dining Area Lighting 2 | Dining Area Lighting 2
JSON_PATH: spaces[0] | interior_lighting[1] | power_per_area |  | InteriorLighting | Power/Area | power_density | W/ft2 |  |  |  |  | 0.35 | 0.2 | 0.5 | 0.4 | 0.32 | 0.32
JSON_PATH: spaces[0] | interior_lighting[1] | lighting_multiplier_schedule | [9 empty] | Required Schedule 1 | Required Schedule 1 | Required Schedule 1 | Required Schedule 1 | Required Schedule 1 | Required Schedule 1
JSON_PATH: spaces[1] | interior_lighting[0] | id |  | InteriorLighting | ID |  |  | Hotel Lobby Lighting | Hotel Lobby Lighting | Hotel Lobby Lighting | Hotel Lobby Lighting
JSON_PATH: spaces[1] | interior_lighting[0] | power_per_area |  | InteriorLighting | Power/Area | power_density | W/ft2 | 1.1 | 1.1 | 1.1 | 1.1
JSON_PATH: spaces[1] | interior_lighting[0] | lighting_multiplier_schedule | [5 empty] | Required Schedule 1 | Required Schedule 1 | Required Schedule 1 | Required Schedule 1
schedules[0] | id |  |  | Schedule | ID | [18 empty] | Office Schedule | Always On Schedule | Always On Schedule | [7 empty] | Lighting Schedule | Lighting Schedule | Lighting Schedule | Lighting Schedule | Lighting Schedule | Lighting Schedule | Lighting Schedule | Lighting Schedule
schedules[0] | hourly_values |  |  | Schedule | hourly_values | [18 empty] | SCHEDULE:LIBRARY-Office_Occupancy | SCHEDULE:CONSTANT-1 | SCHEDULE:CONSTANT-1 | [10 empty] | SCHEDULE:CONSTANT-0.274 |  | SCHEDULE:CONSTANT-0.2055 | SCHEDULE:CONSTANT-0.2055 | SCHEDULE:CONSTANT-0.2055
JSON_PATH: surfaces[0] | id |  |  | Surface | ID | [21 empty] | surface_1 | surface_1 | surface | surface_1 | surface_1 | surface_1 | surface_1
JSON_PATH: surfaces[0] | adjacent_to |  |  | Surface | ID | [21 empty] | EXTERIOR | EXTERIOR | EXTERIOR | EXTERIOR | EXTERIOR | EXTERIOR | EXTERIOR
JSON_PATH: surfaces[0] | tilt |  |  | Surface | tilt | [21 empty] | 90 | 90 | 90 | 90 | 90 | 90 | 90
JSON_PATH: surfaces[0] | azimuth |  |  | Surface | azimuth | [21 empty] | 180 | 1 | 0 | 1 | 180 | 1 | 0
JSON_PATH: surfaces[0] | subsurfaces[0] | id |  | Surface | [25 empty] | window_1 |  |  | window_1
JSON_PATH: surfaces[1] | id |  |  | Surface | ID | [21 empty] | surface_2 | surface_2 |  | surface_2 | surface_2 | surface_2
JSON_PATH: surfaces[1] | adjacent_to | [25 empty] | EXTERIOR | EXTERIOR |  | EXTERIOR | EXTERIOR | EXTERIOR
JSON_PATH: surfaces[1] | tilt |  |  | Surface | tilt | [21 empty] | 90 | 90 |  | 90 | 90 | 90
JSON_PATH: surfaces[1] | azimuth |  |  | Surface | azimuth | [21 empty] | 270 | 1 |  | 1 | 180 | 1
JSON_PATH: surfaces[1] | subsurfaces[0] | id | [27 empty] | window_2

## TCDs
key1 | key2 | key3 | key4 | key5 | data_group | data_element | unit_type | units | rule-6-1-a | rule-6-1-b | rule-6-2-a | rule-6-2-b | rule-6-3-a | rule-6-3-b | rule-6-3-c | rule-6-3-d | rule-6-4-a | rule-6-5-a | rule-6-6-a | rule-6-6-b | rule-6-7-a | rule-6-7-b | rule-6-8-a | rule-6-8-b | rule-6-9-a | rule-6-9-b | rule-6-9-c | rule-6-11-a | rule-6-11-b | rule-6-12-a | rule-6-12-b | rule-6-12-c | rule-6-12-d | rule-6-12-e | rule-6-13-a | rule-6-13-b | rule-6-13-c | rule-6-13-d | rule-6-14-a | rule-6-14-b | rule-6-15-a | rule-6-16-a
Section | [8 empty] | 6 | 6 | 6 | 6 | 6 | 6 | 6 | 6 | 6 | 6 | 6 | 6 | 6 | 6 | 6 | 6 | 6 | 6 | 6 | 6 | 6 | 6 | 6 | 6 | 6 | 6 | 6 | 6 | 6 | 6 | 6 | 6 | 6 | 6
Rule | [8 empty] | 1 | 1 | 2 | 2 | 3 | 3 | 3 | 3 | 4 | 5 | 6 | 6 | 7 | 7 | 8 | 8 | 9 | 9 | 9 | 11 | 11 | 12 | 12 | 12 | 12 | 12 | 13 | 13 | 13 | 13 | 14 | 14 | 15 | 16
Test | [8 empty] | a | b | a | b | a | b | c | d | a | a | a | b | a | b | a | b | a | b | c | a | b | a | b | c | d | e | a | b | c | d | a | b | a | a
Notes | bar: a to c
test_description | [8 empty] | Project has two building segments with 5 spaces each. The proposed interior lighting power is the same and the user interior lighting power for each space. | Project has two building segments with 5 spaces each. The proposed interior lighting power is not the same and the user interior lighting power for each space. | Project has one building segment with two spaces. The proposed building, the total lighting power does not exceed the lighting power allowance determined through G3.7 or G3.8 | Project has one building segment with two spaces. The proposed building, the total lighting power does exceed the lighting power allowance determined through G3.7 or G3.8 | For the proposed building, space type = "hotel/motel guest rooms", LPD shall be greater of the values in Table 9.6.1 or as designed Hotel/Motel Guest Room >= 0.41 W/sq.ft. Baseline Lighting Power per Table G3.7 - Hotel/Motel Guest Room -> 1.14 W/sq.ft | For the proposed building, space type = hotel/motel guest rooms, LPD shall be greater of the values in Table 9.6.1 or as designed Hotel/Motel Guest Room >= 0.41 W/sq.ft. Baseline Lighting Power per Table G3.7 - Hotel/Motel Guest Room -> 1.14 W/sq.ft | For the proposed building, hotel/motel guest rooms, and dormitory living quarters, LPD shall be greater of the values in Table 9.6.1 or as designed Hotel/Motel Guest Room >= 0.41 W/sq.ft. Dormitory Living Quarters >= 0.50 W/sq.ft. Dwelling Unit >= 0.6 W/ft2 Baseline Lighting Power per Table G3.7 - Hotel/Motel Guest Room -> 1.14 W/sq.ft Dormitory Living Quarters -> 1.11 W/sq.ft. | For the proposed building, hotel/motel guest rooms, and dormitory living quarters, LPD shall be greater of the values in Table 9.6.1 or as designed Hotel/Motel Guest Room >= 0.41 W/sq.ft. Dormitory Living Quarters >= 0.50 W/sq.ft. Dwelling Unit >= 0.6 W/ft2 Baseline Lighting Power per Table G3.7 - Hotel/Motel Guest Room -> 1.14 W/sq.ft Dormitory Living Quarters -> 1.11 W/sq.ft. | For en exisiting building, the lighting power in the P-RMR is as exisiting | For a designed lighting system, the lighting power in the P-RMR is adesigned and cannot be verified by the RCT | For a new building where lighting system has NOT been designed, the LPD of the proposed RMR = Table 9.5.1 | For a new building where lighting system has NOT been designed, the LPD of the proposed RMR = Table 9.5.1 | For a new building where lighting neither exisits, nor is submitted with design documents, the LPD of the baseline RMR = Table G3.8 | For a new building where lighting neither exisits, nor is submitted with design documents, the LPD of the baseline RMR = Table G3.8 | Baseline interior lighting power is determined based on space type requirmenets in Table G3.7 | Baseline interior lighting power is determined based on space type requirmenets in Table G3.7 | Baseline building > 5000 ft2 is modeled with automatic shutoff controls | Baseline building > 5000 ft2 is not modeled with automatic shutoff controls, contrary to rule requirement | Baseline building is < 5000 ft2 is not modeled with automatic shutoff controls | Daylighting controls are not modeled in the baseline building | Daylighting controls are not modeled in the baseline building | Daylighting controls are modeled in daylit areas which require daylighting controls | Daylighting controls are modeled in daylit areas which require daylighting controls | Proposed building "Space ID" does not have windows or skylights and is not modeled with daylighting controls, as expected | Proposed building "Space ID" is has windows but is not modeled with daylighting controls. | Proposed building "Space ID" is has windows and is modeled with daylighting controls, as expected | Proposed interior lighting EFLH for "Space ID 1" is lower than the EFLH for the the same in the B-RMR. This should be verified. | Proposed interior lighting EFLH for "Space ID 1" is lower than the EFLH for the the same in the B-RMR. This should be verified. | Proposed interior lighting EFLH for "Space ID 1" is higher than the EFLH for the the same in the B-RMR. This should be verified. | Proposed interior lighting EFLH for "Space ID 1" is equal to the EFLH for the the same in the B-RMR, as expected. | Proposed interior EFLH for "Space ID 1" is less than the EFLH for the same in the B-RMR | Proposed interior EFLH for "Space ID 1" is equal to the EFLH for the same in the B-RMR | Proposed EFLHs for "Space ID 1" are lower than that in Baseline RMR and should be manually verified. | Proposed EFLHs for "Space ID 1" are lower than that in Baseline RMR and should be manually verified.
expected_rule_outcome | [8 empty] | pass | fail | pass | fail | pass | fail | pass | fail | caution | caution | pass | fail | pass | fail | pass | pass | pass | fail | NA | pass | fail | pass | pass | pass | caution | pass | caution | caution | caution | pass | caution | pass | caution | caution
standard | rule_id | [7 empty] | 6-1 | 6-1 | 6-2 | 6-2 | 6-3 | 6-3 | 6-3 | 6-3 | 6-4 | 6-5 | 6-6 | 6-6 | 6-7 | 6-7 | 6-8 | 6-8 | 6-9 | 6-9 | 6-9 | 6-11 | 6-11 | 6-12 | 6-12 | 6-12 | 6-12 | 6-12 | 6-13 | 6-13 | 6-13 | 6-13 | 6-14 | 6-14 | 6-15 | 6-16
standard | ruleset_reference | [7 empty] | Reference to a specific section within a ruleset (e.g. Table G3.1.1(a)) | Reference to a specific section within a ruleset (e.g. Table G3.1.1(a)) | 0 | 0 | 0 | 0 | 0 | 0 | 0 | 0 | 0 | 0 | 0 | 0 | 0 | 0 | 0 | 0 | 0 | 0 | 0 | 0 | 0 | 0 | 0 | 0 | 0 | 0 | 0 | 0 | 0 | 0 | 0 | #N/A
standard | rule_description | [7 empty] | Proposed building interior lighting power should be equal to user building interior lighting powerP | Proposed building interior lighting power should be equal to user building interior lighting powerP | Proposed building interior lighting power shall not exceel total interior lighting power allowance determined using either 90.1-2019 Table G3.7 or 90.1-2019 Table G3.8 | Proposed building interior lighting power shall not exceel total interior lighting power allowance determined using either 90.1-2019 Table G3.7 or 90.1-2019 Table G3.8 | Interior lighting power for spaces in proposed building with hardwired lighting, including hotel/motel guest rooms and dormitory living quarters shall be >= 90.1-2019 Table 9.6.1 Interior lighting power for dwelling units shall be >=0.60 W/ft2 | Interior lighting power for spaces in proposed building with hardwired lighting, including hotel/motel guest rooms and dormitory living quarters shall be >= 90.1-2019 Table 9.6.1 Interior lighting power for dwelling units shall be >=0.60 W/ft2 | Interior lighting power for spaces in proposed building with hardwired lighting, including hotel/motel guest rooms and dormitory living quarters shall be >= 90.1-2019 Table 9.6.1 Interior lighting power for dwelling units shall be >=0.60 W/ft2 | Interior lighting power for spaces in proposed building with hardwired lighting, including hotel/motel guest rooms and dormitory living quarters shall be >= 90.1-2019 Table 9.6.1 Interior lighting power for dwelling units shall be >=0.60 W/ft2 | Where a complete lighting system exists, the actual lighting power for each thermal block shall be used in he model. Where a lighting system has been designed and submitted with design documents, lighting power shall be determined in accordance with Sections 9.1.3 and 9.1.4. Where lighting neither exists nor is submitted with design documents, lighting shall comply with but not exceed the requirements of Section 9. Lighting power shall be determined in accordance with the Building Area Method (Section 9.6.1) | Where a lighting system has been designed and submitted with design documents, lighting power shall be determined in accordance with Sections 9.1.3 and 9.1.4. | Where lighting neither exists nor is submitted with design documents, lighting shall comply with but not exceed the requirements of Section 9. Lighting power shall be determined in accordance with the Building Area Method (Section 9.6.1) | Where lighting neither exists nor is submitted with design documents, lighting shall comply with but not exceed the requirements of Section 9. Lighting power shall be determined in accordance with the Building Area Method (Section 9.6.1) | Where lighting neither exists nor is submitted with design documents, baseline LPD shall be determined in accordance with Table G3-8 | Where lighting neither exists nor is submitted with design documents, baseline LPD shall be determined in accordance with Table G3-8 | The baseline LPD is equal to expected value in Table G3.7 | The baseline LPD is equal to expected value in Table G3.7 | Baseline building is modeled with automatic shutoff controls in buildings >5000 ft2 | Baseline building is modeled with automatic shutoff controls in buildings >5000 ft2 | Baseline building is modeled with automatic shutoff controls in buildings >5000 ft2 | Baseline building is not modeled with daylighting control | Baseline building is not modeled with daylighting control | Proposed building is modeled with dayligthing controls | Proposed building is modeled with dayligthing controls | Proposed building is modeled with dayligthing controls | Proposed building is modeled with dayligthing controls | Proposed building is modeled with dayligthing controls | Proposed building is modeled with additional occupancy sensor controls using occupancy sensor schedule reduction factors specified in Table G3.7. Proposed building has been modeled with 1.25 * occupancy sensor reduction factor (from Table G3.7) for spaces with manual-on and partial-on occupancy sensor controls | Proposed building is modeled with additional occupancy sensor controls using occupancy sensor schedule reduction factors specified in Table G3.7. Proposed building has been modeled with 1.25 * occupancy sensor reduction factor (from Table G3.7) for spaces with manual-on and partial-on occupancy sensor controls | Proposed building is modeled with additional occupancy sensor controls using occupancy sensor schedule reduction factors specified in Table G3.7. Proposed building has been modeled with 1.25 * occupancy sensor reduction factor (from Table G3.7) for spaces with manual-on and partial-on occupancy sensor controls | Proposed building is modeled with additional occupancy sensor controls using occupancy sensor schedule reduction factors specified in Table G3.7. Proposed building has been modeled with 1.25 * occupancy sensor reduction factor (from Table G3.7) for spaces with manual-on and partial-on occupancy sensor controls | Proposed building is modeled with other programmable lighting controls through a 10% schedule reduction | Proposed building is modeled with other programmable lighting controls through a 10% schedule reduction | Proposed building has been modeled with 30% occupancy sensor reduction factor for 'open plan' space with individually controlled workstation lighting | #N/A
standard | applicable_rmr | [7 empty] | Proposed RMR | Proposed RMR | Proposed RMR | Proposed RMR | Proposed RMR | Proposed RMR | Proposed RMR | Proposed RMR | Proposed RMR | Proposed RMR | Proposed RMR | Proposed RMR | Baseline RMR | Baseline RMR | Baseline RMR | Baseline RMR | Baseline RMR | Baseline RMR | Baseline RMR | Baseline RMR | Baseline RMR | Proposed RMR | Proposed RMR | Proposed RMR | Proposed RMR | Proposed RMR | Proposed RMR | Proposed RMR | Proposed RMR | Proposed RMR | Proposed RMR | Proposed RMR | Proposed RMR | #N/A
standard | rule_assertion | [7 empty] | = | = | <= | <= | <= | <= | <= | <= | = | = | = | = | = | = | = | = | 0 | 0 | 0 | 0 | 0 | 0 | 0 | 0 | 0 | 0 | 0 | 0 | 0 | 0 | 0 | 0 | 0 | #N/A
standard | comparison_value | [7 empty] | User RMR | User RMR | Expected Value | Expected Value | Expected Value | Expected Value | Expected Value | Expected Value | Expected Value | 0 | Expected Value | Expected Value | Expected Value | Expected Value | Expected Value | Expected Value | 0 | 0 | 0 | 0 | 0 | 0 | 0 | 0 | 0 | 0 | 0 | 0 | 0 | 0 | 0 | 0 | 0 | #N/A
standard | rule_dependency | [7 empty] | None | None | None | None | None | None | None | None | None | Lighting system is designed | Lighting system in the proposed building = is not designed, not exisiting. | Lighting system in the proposed building = is not designed, not exisiting. | Lighting system in the proposed building = is not designed, not exisiting. | Lighting system in the proposed building = is not designed, not exisiting. | None | None | Building > 5000 ft2 | Building > 5000 ft2 | Building > 5000 ft2 | None | None | None | None | None | None | None | Proposed building includes spaces with lighting systems with additional occupancy sensor control | Proposed building includes spaces with lighting systems with additional occupancy sensor control | Proposed building includes spaces with lighting systems with additional occupancy sensor control | Proposed building includes spaces with lighting systems with additional occupancy sensor control | Proposed building < 5000 ft2 | Proposed building < 5000 ft2 | Proposed building includes 'Open Plan' space type | #N/A
standard | mandatory_rule | [7 empty] | Yes | Yes | Yes | Yes | Yes | Yes | Yes | Yes | Yes | Yes | Yes | Yes | Yes | Yes | Yes | Yes | Yes | Yes | Yes | Yes | Yes | Yes | Yes | Yes | Yes | Yes | Yes | Yes | Yes | Yes | Yes | Yes | Yes | #N/A
standard | schema_version | [7 empty] | 0.0.1 | 0.0.1 | 0.0.1 | 0.0.1 | 0.0.1 | 0.0.1 | 0.0.1 | 0.0.1 | 0.0.1 | 0.0.1 | 0.0.1 | 0.0.1 | 0.0.1 | 0.0.1 | 0.0.1 | 0.0.1 | 0.0.1 | 0.0.1 | 0.0.1 | 0.0.1 | 0.0.1 | 0.0.1 | 0.0.1 | 0.0.1 | 0.0.1 | 0.0.1 | 0.0.1 | 0.0.1 | 0.0.1 | 0.0.1 | 0.0.1 | 0.0.1 | 0.0.1 | 0.0.1
template_lookup | [8 empty] | template-rule-6-1-a | template-rule-6-1-b | template-rule-6-2-a | template-rule-6-2-b | template-rule-6-3-a | template-rule-6-3-b | template-rule-6-3-c | template-rule-6-3-d | template-rule-6-4-a | template-rule-6-5-a | template-rule-6-6-a | template-rule-6-6-b | template-rule-6-7-a | template-rule-6-7-b | template-rule-6-8-a | template-rule-6-8-b | template-rule-6-9-a | template-rule-6-9-b | template-rule-6-9-c | template-rule-6-11-a | template-rule-6-11-b | template-rule-6-12-a | template-rule-6-12-b | template-rule-6-12-c | template-rule-6-12-d | template-rule-6-12-e | template-rule-6-13-a | template-rule-6-13-b | template-rule-6-13-c | template-rule-6-13-d | template-rule-6-14-a | template-rule-6-14-b | template-rule-6-15-a | template-rule-6-16-a
rmr_template | user | [7 empty] | a: true; b: true
rmr_template | proposed | [7 empty] | true | true | true | true | true | true | true | true | true | true | true | true | [9 empty] | true | true | true | true | true | true | true | true | true | true | true | true | true
rmr_template | baseline | [7 empty] | a: true; b: true; a: true; b: true; a: true; b: true; a: true; b: true; c: true; a: true; b: true; a: true; b: true; c: true; d: true; a: true; b: true
rmr_template | json_template | id | [6 empty] | ashrae_229_name | ashrae_229_name | ashrae_229_name | ashrae_229_name | ashrae_229_name | ashrae_229_name | ashrae_229_name | ashrae_229_name | ashrae_229_name | ashrae_229_name | ashrae_229_name | ashrae_229_name | ashrae_229_name | ashrae_229_name | ashrae_229_name | ashrae_229_name | ashrae_229_name | ashrae_229_name | ashrae_229_name | ashrae_229_name | ashrae_229_name | ashrae_229_name | ashrae_229_name | ashrae_229_name | ashrae_229_name | ashrae_229_name | ashrae_229_name | ashrae_229_name | ashrae_229_name | ashrae_229_name | ashrae_229_name | ashrae_229_name | ashrae_229_name | ashrae_229_name
rmr_template | json_template | buildings[0] | id |  | Building | ID |  |  | building_name | building_name | building_name | building_name | building_name | building_name | building_name | building_name | building_name | building_name | building_name | building_name | building_name | building_name | building_name | building_name | building_name | building_name | building_name | building_name | building_name | building_name | building_name | building_name | building_name | building_name | building_name | building_name | building_name | building_name | building_name | building_name | building_name | building_name
rmr_template | json_template | buildings[0] | building_open_schedule | [5 empty] | Required Schedule 1 | Required Schedule 1 | Required Schedule 1 | Required Schedule 1 | Required Schedule 1 | Required Schedule 1 | Required Schedule 1 | Required Schedule 1 | Required Schedule 1 | Required Schedule 1 | Required Schedule 1 | Required Schedule 1 | Required Schedule 1 | Required Schedule 1 | Required Schedule 1 | Required Schedule 1 | Required Schedule 1 | Required Schedule 1 | Required Schedule 1 | Required Schedule 1 | Required Schedule 1 | Required Schedule 1 | Required Schedule 1 | Required Schedule 1 | Required Schedule 1 | Required Schedule 1 | Required Schedule 1 | Required Schedule 1 | Required Schedule 1 | Required Schedule 1 | Required Schedule 1 | Required Schedule 1 | Required Schedule 1 | Required Schedule 1
rmr_template | json_template | JSON_PATH: building_segments[0] | id |  | BuildingSegment | ID |  |  | building_segment | building_segment | building_segment | building_segment | building_segment | building_segment | building_segment | building_segment | building_segment | building_segment | building_segment | building_segment | building_segment | building_segment | building_segment | building_segment | building_segment | building_segment | building_segment | building_segment | building_segment | building_segment | building_segment | building_segment | building_segment | building_segment | building_segment | building_segment | building_segment | building_segment | building_segment | building_segment | building_segment | building_segment
rmr_template | json_template | JSON_PATH: building_segments[0] | lighting_building_area_type |  | BuildingSegment | LightingBuildingAreaType |  |  | a: HOTEL_MOTEL; b: HOTEL_MOTEL; a: HOTEL_MOTEL; b: HOTEL_MOTEL; a: OFFICE; b: OFFICE; a: OFFICE; b: OFFICE
rmr_template | json_template | JSON_PATH: building_segments[0] | is_all_new | [5 empty] | a: true; b: false; a: false; b: false; c: false
rmr_template | json_template | JSON_PATH: zones[0] | id | [5 empty] | Thermal Zone 1 | Thermal Zone 1 | Thermal Zone 1 | Thermal Zone 1 | zone_name | zone_name | zone_name | zone_name | zone_name | zone_name | zone_name | zone_name | zone_name | zone_name | zone_name | zone_name | zone_name | zone_name | zone_name | zone_name | zone_name | zone_name | zone_name | zone_name | zone_name | zone_name | zone_name | zone_name | zone_name | zone_name | zone_name | zone_name | zone_name | zone_name
rmr_template | json_template | JSON_PATH: zones[0] | volume |  |  |  | volume | ft3 | a: 11000; b: 11000
rmr_template | json_template | JSON_PATH: zones[0] | thermostat_cooling_setpoint_schedule | [5 empty] | Required Schedule 1 | Required Schedule 1 | Required Schedule 1 | Required Schedule 1 | Required Schedule 1 | Required Schedule 1 | Required Schedule 1 | Required Schedule 1 | Required Schedule 1 | Required Schedule 1 | Required Schedule 1 | Required Schedule 1 | Required Schedule 1 | Required Schedule 1 | Required Schedule 1 | Required Schedule 1 | Required Schedule 1 | Required Schedule 1 | Required Schedule 1 | Required Schedule 1 | Required Schedule 1 | Required Schedule 1 | Required Schedule 1 | Required Schedule 1 | Required Schedule 1 | Required Schedule 1 | Required Schedule 1 | Required Schedule 1 | Required Schedule 1 | Required Schedule 1 | Required Schedule 1 | Required Schedule 1 | Required Schedule 1 | Required Schedule 1
rmr_template | json_template | JSON_PATH: zones[0] | thermostat_heating_setpoint_schedule | [5 empty] | Required Schedule 1 | Required Schedule 1 | Required Schedule 1 | Required Schedule 1 | Required Schedule 1 | Required Schedule 1 | Required Schedule 1 | Required Schedule 1 | Required Schedule 1 | Required Schedule 1 | Required Schedule 1 | Required Schedule 1 | Required Schedule 1 | Required Schedule 1 | Required Schedule 1 | Required Schedule 1 | Required Schedule 1 | Required Schedule 1 | Required Schedule 1 | Required Schedule 1 | Required Schedule 1 | Required Schedule 1 | Required Schedule 1 | Required Schedule 1 | Required Schedule 1 | Required Schedule 1 | Required Schedule 1 | Required Schedule 1 | Required Schedule 1 | Required Schedule 1 | Required Schedule 1 | Required Schedule 1 | Required Schedule 1 | Required Schedule 1
rmr_template | json_template | JSON_PATH: spaces[0] | id |  | Space | ID |  |  | Space 1 | Space 1 | Space 1 | Space 1 | Space 1 | Space 1 | Space 1 | Space 1 | Space 1 | Space 1 | Space 1 | Space 1 | Space 1 | Space 1 | Space 1 | Space 1 | Space 1 | Space 1 | Space 1 | Space 1 | Space 1 | Space 1 | Space 1 | Space 1 | Space 1 | Space 1 | Space 1 | Space 1 | Space 1 | Space 1 | Space 1 | Space 1 | Space 1 | Space 1
rmr_template | json_template | JSON_PATH: spaces[0] | lighting_space_type |  | Space | lighting_space_type |  |  | a: GUEST_ROOM; b: GUEST_ROOM; a: GUEST_ROOM; b: GUEST_ROOM; a: GUEST_ROOM; b: GUEST_ROOM; c: DORMITORY_LIVING_QUARTERS; d: DORMITORY_LIVING_QUARTERS; a: DINING_AREA_FAMILY_DINING; a: DINING_AREA_FAMILY_DINING; a: OFFICE_ENCLOSED; b: LIBRARY_READING_AREA; a: OFFICE_ENCLOSED; b: OFFICE_ENCLOSED; c: AUDIENCE_SEATING_AREA_AUDITORIUM; d: AUDIENCE_SEATING_AREA_AUDITORIUM; a: OFFICE_ENCLOSED; b: OFFICE_ENCLOSED; a: OFFICE_ENCLOSED; a: OFFICE_OPEN_PLAN
rmr_template | json_template | JSON_PATH: spaces[0] | floor_area |  | Space | area | area | ft2 | 100 | 100 | 100 | 100 | 100 | 100 | 100 | 100 | 1000 | 1000 | 1000 | 1000 | 1000 | 1000 | 1000 | 1000 | 2300 | 2300 | 2300 | 1000 | 1000 | 1000 | 1000 | 1000 | 1000 | 1000 | 1000 | 1000 | 1000 | 1000 | 1000 | 1000 | 1000 | 1000
rmr_template | json_template | JSON_PATH: spaces[0] | status_type |  | Space | status_type |  |  | a: NEW; b: EXISTING
rmr_template | json_template | JSON_PATH: spaces[0] | occupant_multiplier_schedule | [5 empty] | Required Schedule 1 | Required Schedule 1 | Required Schedule 1 | Required Schedule 1 | Required Schedule 1 | Required Schedule 1 | Required Schedule 1 | Required Schedule 1 | Required Schedule 1 | Required Schedule 1 | Required Schedule 1 | Required Schedule 1 | Required Schedule 1 | Required Schedule 1 | Required Schedule 1 | Required Schedule 1 | Required Schedule 1 | Required Schedule 1 | Required Schedule 1 | Required Schedule 1 | Required Schedule 1 | Required Schedule 1 | Required Schedule 1 | Required Schedule 1 | Required Schedule 1 | Required Schedule 1 | Required Schedule 1 | Required Schedule 1 | Required Schedule 1 | Required Schedule 1 | Required Schedule 1 | Required Schedule 1 | Required Schedule 1 | Required Schedule 1
rmr_template | json_template | JSON_PATH: spaces[1] | id |  | Space | ID |  |  | a: Space 2; b: Space 2; a: Space 2; b: Space 2; a: Space 2; b: Space 2; c: Space 2
rmr_template | json_template | JSON_PATH: spaces[1] | lighting_space_type |  | Space | lighting_space_type |  |  | a: LOBBY_HOTEL; b: LOBBY_HOTEL; a: LOBBY_HOTEL; b: LOBBY_HOTEL
rmr_template | json_template | JSON_PATH: spaces[1] | floor_area |  | Space | area | area | ft2 | a: 1000; b: 1000; a: 1000; b: 1000; a: 2900; b: 2900; c: 2100
rmr_template | json_template | JSON_PATH: spaces[1] | occupant_multiplier_schedule | [5 empty] | a: Required Schedule 1; b: Required Schedule 1; a: Required Schedule 1; b: Required Schedule 1; a: Required Schedule 1; b: Required Schedule 1; c: Required Schedule 1
rmr_template | json_template | JSON_PATH: spaces[0] | interior_lighting[0] | id | InteriorLighting | ID |  |  | Guest Room Lighting | Guest Room Lighting | Guest Room Lighting | Guest Room Lighting | Guest Room Lighting 1 | Guest Room Lighting 1 | Guest Room Lighting 1 | Guest Room Lighting 1 | Dining Area Lighting 1 | Dining Area Lighting 1 | Office Lighting | Office Lighting | Office Lighting | Office Lighting | Office Lighting | Reading Area Lighting |  |  |  | Lighting 1 | Lighting 1 | Lighting 1 | Lighting 1 | Lighting 1 | Lighting 1 | Lighting 1 | Lighting 1 | Lighting 1 | Lighting 1 | Lighting 1 | Lighting 1 | Lighting 1 | Lighting 1 | Lighting 1
rmr_template | json_template | JSON_PATH: spaces[0] | interior_lighting[0] | power_per_area | InteriorLighting | Power/Area | power_density | W/ft2 | a: 0.41; a: 0.41; a: 0.3; b: 0.1; c: 0.5; d: 0.5; a: 0.6; a: 0.6; a: 0.64; b: 0.54; a: 1; b: 1.14; a: 1.1; b: 1.2
rmr_template | json_template | JSON_PATH: spaces[0] | interior_lighting[0] | daylighting_control_type | InteriorLighting | daylighting_control |  |  | a: NONE; b: STEPPED; a: NONE; b: STEPPED; c: NONE; d: NONE; e: STEPPED
rmr_template | json_template | JSON_PATH: spaces[0] | interior_lighting[0] | occupancy_control_type | InteriorLighting | occupancy_control |  |  | a: FULL_AUTO_ON; b: FULL_AUTO_ON; c: FULL_AUTO_ON; d: FULL_AUTO_ON
rmr_template | json_template | JSON_PATH: spaces[0] | interior_lighting[0] | lighting_multiplier_schedule | InteriorLighting | lighting_multiplier_schedule |  |  | Required Schedule 1 | Required Schedule 1 | Required Schedule 1 | Required Schedule 1 | Required Schedule 1 | Required Schedule 1 | Required Schedule 1 | Required Schedule 1 | Required Schedule 1 | Required Schedule 1 | Required Schedule 1 | Required Schedule 1 | Required Schedule 1 | Required Schedule 1 | Required Schedule 1 | Required Schedule 1 |  |  |  | Required Schedule 1 | Required Schedule 1 | Required Schedule 1 | Required Schedule 1 | Required Schedule 1 | Required Schedule 1 | Required Schedule 1 | Lighting Schedule | Lighting Schedule | Lighting Schedule | Lighting Schedule | Lighting Schedule | Lighting Schedule | Lighting Schedule | Lighting Schedule
rmr_template | json_template | JSON_PATH: spaces[0] | interior_lighting[1] | id | InteriorLighting | ID |  |  | a: Guest Room Lighting 2; b: Guest Room Lighting 2; c: Guest Room Lighting 2; d: Guest Room Lighting 2; a: Dining Area Lighting 2; a: Dining Area Lighting 2
rmr_template | json_template | JSON_PATH: spaces[0] | interior_lighting[1] | power_per_area | InteriorLighting | Power/Area | power_density | W/ft2 | a: 0.35; b: 0.2; c: 0.5; d: 0.4; a: 0.32; a: 0.32
rmr_template | json_template | JSON_PATH: spaces[0] | interior_lighting[1] | lighting_multiplier_schedule |  |  |  |  | a: Required Schedule 1; b: Required Schedule 1; c: Required Schedule 1; d: Required Schedule 1; a: Required Schedule 1; a: Required Schedule 1
rmr_template | json_template | JSON_PATH: spaces[1] | interior_lighting[0] | id | InteriorLighting | ID |  |  | a: Hotel Lobby Lighting; b: Hotel Lobby Lighting; a: Hotel Lobby Lighting; b: Hotel Lobby Lighting
rmr_template | json_template | JSON_PATH: spaces[1] | interior_lighting[0] | power_per_area | InteriorLighting | Power/Area | power_density | W/ft2 | a: 1.1; b: 1.1; a: 1.1; b: 1.1
rmr_template | json_template | JSON_PATH: spaces[1] | interior_lighting[0] | lighting_multiplier_schedule |  |  |  |  | a: Required Schedule 1; b: Required Schedule 1; a: Required Schedule 1; b: Required Schedule 1
rmr_template | json_template | schedules[0] | id |  | Schedule | ID |  |  | a: Office Schedule; b: Always On Schedule; c: Always On Schedule; a: Lighting Schedule; b: Lighting Schedule; c: Lighting Schedule; d: Lighting Schedule; a: Lighting Schedule; b: Lighting Schedule; a: Lighting Schedule; a: Lighting Schedule
rmr_template | json_template | schedules[0] | hourly_values |  | Schedule | hourly_values |  |  | a: SCHEDULE:LIBRARY-Office_Occupancy; b: SCHEDULE:CONSTANT-1; c: SCHEDULE:CONSTANT-1; d: SCHEDULE:CONSTANT-0.274; b: SCHEDULE:CONSTANT-0.2055; a: SCHEDULE:CONSTANT-0.2055; a: SCHEDULE:CONSTANT-0.2055
rmr_template | json_template | JSON_PATH: surfaces[0] | id |  | Surface | ID |  |  | a: surface_1; b: surface_1; a: surface; b: surface_1; c: surface_1; d: surface_1; e: surface_1
rmr_template | json_template | JSON_PATH: surfaces[0] | adjacent_to |  | Surface | ID |  |  | a: EXTERIOR; b: EXTERIOR; a: EXTERIOR; b: EXTERIOR; c: EXTERIOR; d: EXTERIOR; e: EXTERIOR
rmr_template | json_template | JSON_PATH: surfaces[0] | tilt |  | Surface | tilt |  |  | a: 90; b: 90; a: 90; b: 90; c: 90; d: 90; e: 90
rmr_template | json_template | JSON_PATH: surfaces[0] | azimuth |  | Surface | azimuth |  |  | a: 180; b: 1; a: 0; b: 1; c: 180; d: 1; e: 0
rmr_template | json_template | JSON_PATH: surfaces[0] | subsurfaces[0] | id | Surface |  |  |  | b: window_1; e: window_1
rmr_template | json_template | JSON_PATH: surfaces[1] | id |  | Surface | ID |  |  | a: surface_2; b: surface_2; b: surface_2; c: surface_2; d: surface_2
rmr_template | json_template | JSON_PATH: surfaces[1] | adjacent_to | [5 empty] | a: EXTERIOR; b: EXTERIOR; b: EXTERIOR; c: EXTERIOR; d: EXTERIOR
rmr_template | json_template | JSON_PATH: surfaces[1] | tilt |  | Surface | tilt |  |  | a: 90; b: 90; b: 90; c: 90; d: 90
rmr_template | json_template | JSON_PATH: surfaces[1] | azimuth |  | Surface | azimuth |  |  | a: 270; b: 1; b: 1; c: 180; d: 1
rmr_template | json_template | JSON_PATH: surfaces[1] | subsurfaces[0] | id |  |  |  |  | b: window_2
rmr_transformations | user | JSON_PATH: spaces[0] | interior_lighting[0] | power_per_area | InteriorLighting | Power/Area | power_density | W/ft2 | b: 0.51
rmr_transformations | user | schedules[0] | hourly_values
rmr_transformations | user
rmr_transformations | proposed | JSON_PATH: spaces[0] | interior_lighting[0] | power_per_area | InteriorLighting | Power/Area | power_density | W/ft2 | b: 0.41; b: 0.51
rmr_transformations | proposed | schedules[0] | hourly_values | [5 empty] | a: SCHEDULE:CONSTANT-0.187; b: SCHEDULE:CONSTANT-0.2169; c: SCHEDULE:CONSTANT-0.274; a: SCHEDULE:CONSTANT-0.2055
rmr_transformations | proposed
rmr_transformations | baseline | JSON_PATH: spaces[0] | interior_lighting[0] | power_per_area | InteriorLighting | Power/Area | power_density | W/ft2 | b: 0.41
rmr_transformations | baseline | schedules[0] | hourly_values | [5 empty] | a: SCHEDULE:CONSTANT-0.2671; b: SCHEDULE:CONSTANT-0.2671; c: SCHEDULE:CONSTANT-0.2671; a: SCHEDULE:CONSTANT-0.2283
rmr_transformations | baseline

## RMR_Lookups (hidden)
LightingSpaceType2019ASHRAE901T951TG38 | LightingSpaceType2019ASHRAE901TG37
AUTOMOTIVE_FACILITY | ATRIUM_LOW_MEDIUM
CONVENTION_CENTER | ATRIUM_HIGH
COURTHOUSE | AUDIENCE_SEATING_AREA_AUDITORIUM
DINING_BAR_LOUNGE_LEISURE | AUDIENCE_SEATING_AREA_CONVENTION_CENTER
DINING_CAFETERIA_FAST_FOOD | AUDIENCE_SEATING_AREA_EXERCISE_CENTER
DINING_FAMILY | AUDIENCE_SEATING_AREA_GYMNASIUM
DORMITORY | AUDIENCE_SEATING_AREA_MOTION_PICTURE_THEATER
EXERCISE_CENTER | AUDIENCE_SEATING_AREA_PENITENTIARY
FIRE_STATION | AUDIENCE_SEATING_AREA_PERFORMING_ARTS_THEATER
GYMNASIUM | AUDIENCE_SEATING_AREA_RELIGIOUS_FACILITY
HEALTH_CARE_CLINIC | AUDIENCE_SEATING_AREA_SPORTS_ARENA
HOSPITAL | AUDIENCE_SEATING_AREA_TRANSPORTATION_FACILITY
HOTEL_MOTEL | AUDIENCE_SEATING_AREA_ALL_OTHER
LIBRARY | BANKING_ACTIVITY_AREA
MANUFACTURING_FACILITY | CLASSROOM_LECTURE_HALL_TRAINING_ROOM_PENITENTIARY
MOTION_PICTURE_THEATER | CLASSROOM_LECTURE_HALL_TRAINING_ROOM_SCHOOL
MULTIFAMILY | CLASSROOM_LECTURE_HALL_TRAINING_ROOM_ALL_OTHER
MUSEUM | CONFERENCE_MEETING_MULTIPURPOSE_ROOM
OFFICE | CONFINEMENT_CELLS
PARKING_GARAGE | COPY_PRINT_ROOM
PENITENTIARY | CORRIDOR_FACILITY_FOR_THE_VISUALLY_IMPAIRED
PERFORMING_ARTS_THEATER | CORRIDOR_HOSPITAL
POLICE_STATION | CORRIDOR_MANUFACTURING_FACILITY
POST_OFFICE | CORRIDOR_ALL_OTHERS
RELIGIOUS_FACILITY | COURT_ROOM
RETAIL | COMPUTER_ROOM
SCHOOL_UNIVERSITY | DINING_AREA_PENITENTIARY
SPORTS_ARENA | DINING_AREA_FACILITY_FOR_THE_VISUALLY_IMPAIRED
TOWN_HALL | DINING_AREA_BAR_LOUNGE_OR_LEISURE_DINING
TRANSPORTATION | DINING_AREA_CAFETERIA_OR_FAST_FOOD_DINING
WAREHOUSE | DINING_AREA_FAMILY_DINING
WORKSHOP | DINING_AREA_ALL_OTHERS
NONE | ELECTRICAL_MECHANICAL_ROOM
EMERGENCY_VEHICLE_GARAGE
FOOD_PREPARATION_AREA
GUEST_ROOM
JUDGES_CHAMBERS
DWELLING_UNIT
LABORATORY_EXCEPT_IN_OR_AS_A_CLASSROOM
LAUNDRY_WASHING_AREA
LOADING_DOCK_INTERIOR
LOBBY_FACILITY_FOR_THE_VISUALLY_IMPAIRED
LOBBY_ELEVATOR
LOBBY_HOTEL
LOBBY_MOTION_PICTURE_THEATER
LOBBY_PERFORMING_ARTS_THEATER
LOBBY_ALL_OTHERS
LOCKER_ROOM
LOUNGE_BREAKROOM_HEALTH_CARE_FACILITY
LOUNGE_BREAKROOM_ALL_OTHERS
OFFICE_ENCLOSED
OFFICE_OPEN_PLAN
PARKING_AREA_INTERIOR
PHARMACY_AREA
RESTROOM_FACILITY_FOR_THE_VISUALLY_IMPAIRED
RESTROOM_ALL_OTHERS
SALES_AREA
SEATING_AREA_GENERAL
STAIRWELL
STORAGE_ROOM_HOSPITAL
STORAGE_ROOM_SMALL
STORAGE_ROOM_LARGE
VEHICULAR_MAINTENANCE_AREA
WORKSHOP
ASSISTED_LIVING_FACILITY_CHAPEL
ASSISTED_LIVING_FACILITY_RECREATION_ROOM_COMMON_LIVING_ROOM
CONVENTION_CENTER_EXHIBIT_SPACE
DORMITORY_LIVING_QUARTERS
FIRE_STATION_SLEEPING_QUARTERS
GYMNASIUM_FITNESS_CENTER_EXERCISE_AREA
GYMNASIUM_FITNESS_CENTER_PLAYING_AREA
HEALTHCARE_FACILITY_EMERGENCY_ROOM
HEALTHCARE_FACILITY_EXAM_TREATMENT_ROOM
HEALTHCARE_FACILITY_MEDICAL_SUPPLY_ROOM
HEALTHCARE_FACILITY_NURSERY
HEALTHCARE_FACILITY_NURSES_STATION
HEALTHCARE_FACILITY_OPERATING_ROOM
HEALTHCARE_FACILITY_PATIENT_ROOM
HEALTHCARE_FACILITY_PHYSICAL_THERAPY_ROOM
HEALTHCARE_FACILITY_RECOVERY_ROOM
LIBRARY_READING_AREA
LIBRARY_STACKS
MANUFACTURING_FACILITY_DETAILED_MANUFACTURING_AREA
MANUFACTURING_FACILITY_EQUIPMENTROOM
MANUFACTURING_FACILITY_EXTRA_HIGH_BAY_AREA
MANUFACTURING_FACILITY_HIGH_BAY_AREA
MANUFACTURING_FACILITY_LOW_BAY_AREA
MUSEUM_GENERAL_EXHIBITION_AREA
MUSEUM_RESTORATION_ROOM
POST_OFFICE_SORTING_AREA
RELIGIOUS_FACILITY_FELLOWSHIP_HALL
RELIGIOUS_FACILITY_WORSHIP_PULPIT_CHOIR_AREA
RETAIL_FACILITIES_DRESSING_FITTING_ROOM
RETAIL_FACILITIES_MALL_CONCOURSE
SPORTS_ARENA_PLAYING_AREA_CLASS_I_FACILITY
SPORTS_ARENA_PLAYING_AREA_CLASS_II_FACILITY
SPORTS_ARENA_PLAYING_AREA_CLASS_III_FACILITY
SPORTS_ARENA_PLAYING_AREA_CLASS_IV_FACILITY
TRANSPORTATION_FACILITY_BAGGAGE_CAROUSEL_AREA
TRANSPORTATION_FACILITY_AIRPORT_CONCOURSE
TRANSPORTATION_FACILITY_TICKET_COUNTER
WAREHOUSE_STORAGE_AREA_MEDIUM_TO_BULKY_PALLETIZED_ITEMS
WAREHOUSE_STORAGE_AREA_SMALLER_HAND_CARRIED_ITEMS

## Lookups
test_outcome_types | true/false | yes/no | applicable_rmr | rule_assertions | comparison_rmr | `=IF(COUNTBLANK(J$18:J$20)=3, "", IF(COUNTBLANK(J$18:J$20)=2,CONCAT(J$18:J$20), INDEX(J$18:J$20,MODE(MATCH(J$18:J$20,J$18:J$20,0)))))
pass | true | Yes | User RMR | = | Expected Value
fail | false | No | Proposed RMR | <= | User RMR
manual_check |  |  | Baseline RMR | >= | Proposed RMR
caution |  |  |  |  | Baseline RMR

## Rules_OLD
Unique ID | Rule ID | Rule ID2 | New Rule ID | Rule ID3 | App G Section | Proposed Building Requirement | Baseline Building Requirement | Rule Description | Applicable RMR | Rule Assertion | Rule Dependency | Data lookup required | Note | Column1
182 | 6jb | 182-6jb | 6-1 |  | 0 | Interior ligthing power of the proposed building should be equal to the interior lighting power of the user building. | None | Proposed building interior lighting power should be equal to user building interior lighting powerP | Proposed | Proposed RMR = User RMR | None | No
181 | 6ja | 181-6ja | 6-2 |  | Section G1.2.1(b) | Interior lighting power shall not exceed the interior lighting power allowance determined using either 1. Table G3.7 and the methodology described in Section 9.6.1, or 2. Table G3.8 and the methodology described in Section 9.5.1. | None | Proposed building interior lighting power shall not exceel total interior lighting power allowance determined using either 90.1-2019 Table G3.7 or 90.1-2019 Table G3.8 | Proposed | Proposed <= permitted value | None | Yes, Tables G3.7, G3.8
62 | 6j | 62-6j | 6-3 |  | Table G3.1 Section 6e | 2019: For hotel/motel guest rooms, and other spaces in which lighting systems are connected via receptacles and are not shown on design documents, lighting power used in the simulation shall be equal to the lighting power allowance in Table 9.6.1 for the appropriate space type or as designed, whichever is greater. Requirements as per Table 9.6.1 - Hotel/Motel Guest Room >= 0.41 W/sq.ft Dormitory Living Quarters >= 0.50 W/sq.ft. Exception: Lighting use can be reduced for the portion of the space illuminated by the specified fixtures provided that they maintain the same illuminance level as in the baseline. Such reduction shall be demonstrated by calculations. | None | Interior lighting power for spaces in proposed building with hardwired lighting, including hotel/motel guest rooms and dormitory living quarters shall be >= 90.1-2019 Table 9.6.1 Interior lighting power for dwelling units shall be >=0.60 W/ft2 | Proposed | Proposed RMR <= expected value | None | Yes, Table 9.6.1 and Table G3.7
63 | 6l | 63-6l | Delete |  | Table G3.1 Section 6e | 2019: For dwelling units, lighting power used in the simulation shall be equal to 0.60 W/ft2 or as designed, whichever is greater. Exception: Lighting use can be reduced for the portion of the space illuminated by the specified fixtures provided that they maintain the same illuminance level as in the baseline. Such reduction shall be demonstrated by calculations. | Baseline Lighting Power per Table G3.7 - Dwelling Unit -> 1.07 W/sq.ft. | Spaces in proposed building with Dwelling Units, ILP >= 0.60 W/ft2 | Proposed | Proposed RMR <= expected value | Proposed building includes applicable space types | Yes, Table 9.6.1 and Table G3.8
64 | 6m | 64-6mno | 6-4 |  | Table G3.1 Section 6a | Where a complete lighting system exists, the actual lighting power for each thermal block shall be used in he model. | None | Where a complete lighting system exists, the actual lighting power for each thermal block shall be used in he model. Where a lighting system has been designed and submitted with design documents, lighting power shall be determined in accordance with Sections 9.1.3 and 9.1.4. Where lighting neither exists nor is submitted with design documents, lighting shall comply with but not exceed the requirements of Section 9. Lighting power shall be determined in accordance with the Building Area Method (Section 9.6.1) | Proposed | Proposed RMR = Cannot be Verified or Proposed RMR = Expected Value | None | Table 9.5.1 |  | Where a complete lighting system exists, the actual lighting power for each thermal block shall be used in he model.
65 | 6n | 65-6n | 6-5 |  | Table G3.1 Section 6b | Where a lighting system has been designed and submitted with design documents, lighting power shall be determined in accordance with Sections 9.1.3 and 9.1.4. | Interior lighting power in the baseline building design shall be determined using the values in Table G3.7. | Where a lighting system has been designed and submitted with design documents, lighting power shall be determined in accordance with Sections 9.1.3 and 9.1.4. | Proposed | Proposed RMR = Cannot be Verified | Lighting system is designed | Table 9.5.1 |  | Where a lighting system has been designed and submitted with design documents, lighting power shall be determined in accordance with Sections 9.1.3 and 9.1.4.
66 | 6o | 66-6o | 6-6 |  | Table G3.1 Section 6c | Where lighting neither exists nor is submitted with design documents, lighting shall comply with but not exceed the requirements of Section 9. Lighting power shall be determined in accordance with the Building Area Method (Section 9.6.1) | Interior lighting power in the baseline building design shall be determined using the values in Table G3.8 | Where lighting neither exists nor is submitted with design documents, lighting shall comply with but not exceed the requirements of Section 9. Lighting power shall be determined in accordance with the Building Area Method (Section 9.6.1) | Proposed | Proposed RMR = expected value | Lighting system in the proposed building = is not designed, not exisiting. | Table 9.5.1 |  | Where lighting neither exists nor is submitted with design documents, lighting shall comply with but not exceed the requirements of Section 9. Lighting power shall be determined in accordance with the Building Area Method (Section 9.6.1)
66-1 | 6o | 66-1-6o | 6-7 |  | #N/A | #N/A | #N/A | Where lighting neither exists nor is submitted with design documents, baseline LPD shall be determined in accordance with Table G3-8 | Baseline | Baseline RMR = expected value | Lighting system in the proposed building = is not designed, not exisiting. | Table G3.8
67 | 6p | 67-6p | 6-8 |  | Table G3.1 Section 6d | Lighting system power shall include all lighting system components shown or provided for on the plans |  | The baseline LPD is equal to expected value in Table G3.7 | Baseline | Baseline RMR = expected value | None | Table G3.7
68 | 6q | 68-6q | Delete |  | Table G3.1 Section 6g | the proposed design shall contain the mandatory automatic lighting controls specified in Section 9.4.1 These controls shall be modeled in accordance with (h) and (i). | 0 | Proposed building includes all mandatoy lighting controls | Proposed
69 | 6r | 69-6r | 6-9 |  | Table G3.1 Section 6 |  | Lighting shall be modeled having the automatic shutoff controls in buildings >5000 ft2 These controls shall be reflected in the baseline building design lighting schedules. | Baseline building is modeled with automatic shutoff controls in buildings >5000 ft2 | Baseline | Baseline RMR = expected value | Building > 5000 ft2 | No
70 | 6s | 70-6s | 6-10 |  | Table G3.1 Section 6 |  | Lighting shall be modeled having occupancy sensors in employee lunch and break rooms, conference/meeting rooms, and classrooms (not including shop classrooms, laboratory classrooms, and preschool through 12th-grade classrooms). These controls shall be reflected in the baseline building design lighting schedules. | Baseline building is modeled with occupancy sensor controls in applicable space types (employee lunch room, break room, conference/meeting rooms, classrooms) | Baseline | Baseline RMR = expected value | Baseline RMR includes applicable space types | Yes, Table G3.7
75 | 6x | 75-6x | 6-11 |  | Table G3.1 Section 6h | Automatic daylighting responsive controls shall be modeled directly or through schedule adjustments for secondary sidelighted areas. | No additional automatic lighting controls for daylight utilization shall be modeled | Baseline building is not modeled with daylighting control | Baseline | Baseline RMR = expected value | None | No
74 | 6w | 74-6w | 6-12 |  | Table G3.1 Section 6h | Automatic daylighting responsive controls shall be modeled directly or through schedule adjustments for primary sidelighted areas. | No additional automatic lighting controls for daylight utilization shall be modeled | Proposed building is modeled with dayligthing controls | Proposed | Proposed RMR = expected value | None | No
76 | 6y | 76-6y | Delete |  | Table G3.1 Section 6h | Automatic daylighting responsive controls shall be modeled directly or through schedule adjustments for toplighted areas. | No additional automatic lighting controls for daylight utilization shall be modeled | Proposed building is modeled with dayligthing controls | Proposed | Proposed RMR = expected value | None | No
77 | 6z | 77-6z | 6-13 |  | Table G3.1 Section 6i | Other automatic lighting controls included in the proposed design shall be modeled directly in the building simulation by reducing the lighting schedule each hour by the occupancy sensor reduction factors in Table G3.7 for the applicable space type. This reduction shall be taken only for lighting controlled by the occupancy sensors. | No additional automatic lighting controls for daylight utilization shall be modeled | Proposed building is modeled with additional occupancy sensor controls using occupancy sensor schedule reduction factors specified in Table G3.7. Proposed building has been modeled with 1.25 * occupancy sensor reduction factor (from Table G3.7) for spaces with manual-on and partial-on occupancy sensor controls | Proposed | Proposed RMR = expected value | Proposed building includes spaces with lighting systems with additional occupancy sensor control | Yes, Table G3.7
78 | 6aa | 78-6aa | 6-14 |  | Table G3.1 Section 6i | Credit for other programmable lighting control in buildings less than 5000 ft2 can be taken by reducing the lighting schedule each hour by 10%. | No additional automatic lighting controls for daylight utilization shall be modeled | Proposed building is modeled with other programmable lighting controls through a 10% schedule reduction | Proposed | Proposed RMR = expected value | Proposed building < 5000 ft2 | No
178 | 37a | 178-37a | Delete |  | Table G3.7 Note a | In cases where both a common space type and a building area specific space type are listed, the building area specific space type shall apply | 0 | This is not permitted in RMR. A space can have only one lighting type. This will not be tested. |  |  |  |  | Not permitted in RMR, will not be tested.
179 | 37b | 179-37b | TBD |  | Table G3.7 Note b | For manual-ON or partial-auto-ON occupancy sensors, the occupancy sensor reduction factor shall be multiplied by 1.25. | 0 | Proposed building has been modeled with 1.25 * occupancy sensor reduction factor (from Table G3.7) for spaces with manual-on and partial-on occupancy sensor controls | Proposed | Proposed RMR = expected value | None | added to Rule 6-13 | CAUTION message. RMR will not include details on whether the occupancy control is manual on or partial on. Hence a CAUTION message can be added to 6-13.
180 | 37c | 180-37c | 6-15 |  | Table G3.7 Note c | For occupancy sensors controlling individual workstation lighting, occupancy sensor reduction factor shall be 30%. | 0 | Proposed building has been modeled with 30% occupancy sensor reduction factor for 'open plan' space with individually controlled workstation lighting | Proposed | Proposed RMR = expected value | Proposed building includes 'Open Plan' space type |  | Only applies to 'Open Plan' space type. CAUTION message
6 | 16 | 6-16 | 6-1 |  | Table G3.1 Section 6 | NA | Where retail display lighting is included in the proposed building design in accordance with Section 9.6.2(b), the baseline building design retail display lighting additional power shall be equal to the limits established by Section 9.6.2(b) or same as proposed, which ever less. | Where retail display lighting is included in the proposed building design in accordance with Section 9.6.2(b), the baseline building design retail display lighting additional power shall be equal to the limits established by Section 9.6.2(b) or same as proposed, which ever less.

## TCD_old (hidden)
appendix_g_section_id | rule_id | test_id | case_number | rule_description | test_outcome | user_rmr_xpath | test_type | target_rmr | test_target | target_id | target_value
15 | 1 | a | 1 | Number of transformers modeled in User RMR and Baseline RMR are the same | pass | building/transformers/.. | num_of_elements_equal_to | baseline | rmr | triplet_101 | building/transformers/..
15 | 1 | b | 1 | Number of transformers modeled in User RMR and Baseline RMR are the same | fail | building/transformers/.. | num_of_elements_equal_to | baseline | rmr | triplet_102 | building/transformers/..
15 | 6 | a | 1 | Transformer efficiency reported in User RMR equals Table 8.4.4 | pass | building/transformer/transformer/type | value_equal_to | user | self | triplet_101 | Drytype
15 | 6 | a | 2 | Transformer efficiency reported in User RMR equals Table 8.4.4 | pass | building/transformer/transformer/phase | value_equal_to | user | table | table_8.4.4 | transformer_efficiency