## Rules
Rule ID | Ruleset Reference | Rule Description | Applicable RMR | Rule Assertion | Comparison Value | Rule Dependency | Primary Rule | Data Table Reference | Notes
5-1 |  | Baseline Performance is the average of 4 rotations if vertical fenestration area per each orientation differ by more than 5% |  |  |  |  | Y |  | Hold off until we get confirmation from Supriya
5-2 | G3.1 #1 (a) The simulation model of the proposed design shall be consistent with the design documents… | Orientation is the same in user model and proposed model | Proposed RMR | = | User RMR | None | N | Reference to data tables in 90.1 | Multiple rule dependency can be separated by a comma
5-3 | G3.1 #5(a), baseline column: The building shall be modeled so that it does not shade itself. | Baseline building must be modeled so that it doesn't shade itself | Baseline RMR | = | Expected Value | None | N | Reference to data tables in 90.1 | Multiple rule dependency can be separated by a comma
5-4 | G3.1 #5 (b) Opaque assemblies used for new buildings, existing buildings, or additions shall conform with assemblies detailed in Normative Appendix A | Baseline roof assemblies must conform with assemblies detailed in Appendix A | Baseline RMR | = | Expected Value | None | N | Reference to data tables in 90.1 | Multiple rule dependency can be separated by a comma
5-5 | G3.1 #5 (b) Opaque assemblies used for new buildings, existing buildings, or additions ... shall match the appropriate assembly maximum U-factors in Tables G3.4-1 through G3.4-8: | Baseline roof assemblies must match the appropriate assembly maximum U-factors in Tables G3.4-1 through G3.4-8 | Baseline RMR | = | Expected Value | None | Y | Reference to data tables in 90.1 | Multiple rule dependency can be separated by a comma
5-6 | G3.1 #1 (a) The simulation model of the proposed design shall be consistent with the design documents… | Building enevelope U-factors must be modeled in proposed design as designed | Proposed RMR |  | User RMR | None | N | Reference to data tables in 90.1 | Multiple rule dependency can be separated by a comma
5-7 | G3.1 #5 (b) Opaque assemblies used for new buildings, existing buildings, or additions shall conform with assemblies detailed in Normative Appendix A | Baseline below-grade walls shall conform with assemblies detailed in Appendix A Concrete block, A4) | Baseline RMR | = | Expected Value | None | N | Reference to data tables in 90.1 | Multiple rule dependency can be separated by a comma
5-8 | G3.1 #5 (b) Opaque assemblies used for new buildings, existing buildings, or additions ... shall match the appropriate assembly maximum U-factors in Tables G3.4-1 through G3.4-8: | Baseline below-grade walls shall match the appropriate assembly maximum C-factors in Tables G3.4-1 through G3.4-8 | Baseline RMR | = | Expected Value | None | Y | Tables G3.4-1 to G3.4-8 | 1. Specified Test Scope as "project" because RDS's would need to account for conditioning categories of adjacent zones. However, the provided TCDs are for single-zone building, so tests are actually at per-surface basis.
5-9 | G3.1 #1 (a) The simulation model of the proposed design shall be consistent with the design documents… | Below-grade wall C-factor must be the same in the proposed model as in the user model | Proposed RMR | = | User RMR | None | N | No | U-RMR = P-RMR verification
5-10 | G3.1 #5 (b) Opaque assemblies used for new buildings, existing buildings, or additions shall conform with assemblies detailed in Normative Appendix A | Baseline above-grade wall assemblies must conform with assemblies detailed in Appendix A (Steel-framed A3.3) | Baseline RMR | = | Expected Value | None | N | No | Properties of individual materials not provided, only constructions an be verified
5-11 | G3.1 #5 (b) Opaque assemblies used for new buildings, existing buildings, or additions ... shall match the appropriate assembly maximum U-factors in Tables G3.4-1 through G3.4-8: | Baseline above-grade wall assemblies must match the appropriate assembly maximum U-factors in Tables G3.4-1 through G3.4-8 | Baseline RMR | = | Expected Value | Baseline heating and cooling capacities are established correctly (air-side HVAC rule TBD). This affects baseline space conditioning categories | Y | Tables G3.4-1 to G3.4-8
5-12 | G3.1 #5 (b) Opaque assemblies used for new buildings, existing buildings, or additions shall conform with assemblies detailed in Normative Appendix A | Baseline floor assemblies must conform with assemblies detailed in Appendix A (Floors—Steel-joist (A5.3)) | Baseline RMR | = | Expected Value | None | N | No
5-13 | G3.1 #5 (b) Opaque assemblies used for new buildings, existing buildings, or additions ... shall match the appropriate assembly maximum U-factors in Tables G3.4-1 through G3.4-8: | Baseline floor assemblies must match the appropriate assembly maximum U-factors in Tables G3.4-1 through G3.4-9 | Baseline RMR | = | Expected Value | Baseline heating and cooling capacities are established correctly (air-side HVAC rule TBD). This affects baseline space conditioning categories | Y | Yes, Tables G3.4-1 to G3.4-8
5-14 | G3.1 #5 (b) Opaque assemblies used for new buildings, existing buildings, or additions shall conform with assemblies detailed in Normative Appendix A | Baseline slab-on-grade assemblies must conform with assemblies detailed in Appendix A ( unheated slabs from tables (A6).) | Baseline RMR | = | Expected Value | None | N | No
5-15 | G3.1 #5 (b) Opaque assemblies used for new buildings, existing buildings, or additions ... shall match the appropriate assembly maximum U-factors in Tables G3.4-1 through G3.4-8: | Baseline slab-on-grade assemblies must match the appropriate assembly maximum F-factors in Tables G3.4-1 through G3.4-9 | Baseline RMR | = | Expected Value | Baseline heating and cooling capacities are established correctly (air-side HVAC rule TBD). This affects baseline space conditioning categories | Y | Yes, Tables G3.4-1 to G3.4-8
5-16 | G3.1 #1 (a) The simulation model of the proposed design shall be consistent with the design documents… | Slab-on-grade F-factor in the proposed design must be modeled as-designed | Proposed RMR | = | User RMR | None | N | No
5-17 | Table G3.1 #1, Baseline column: The baseline building design shall be developed by modifying the proposed design as described in Section G3. Except as specifically instructed, all building systems and equipment shall be modeled identically in the proposed design and baseline building design. | Opaque surfaces that are not regulated (not part of opaque building envelope) must be modeled the same U/C/F-factor in the baseline as in the proposed design | Baseline RMR | = | Proposed RMR | None | Y | No
5-18 | Table G3.1 #5 baseline column #c: For building area types included in Table G3.1.1-1, vertical fenestration areas for new buildings and additions shall equal that in Table G3.1.1-1 based on the area of gross above-grade walls that separate conditioned spaces and semiheated spaces from the exterior. | For building area types included in Table G3.1.1-1, vertical fenestration areas for new buildings and additions shall equal that in Table G3.1.1-1 based on the area of gross above-grade walls that separate conditioned spaces and semiheated spaces from the exterior. | Baseline RMR | = | Expected Value | None | Y | Yes,Table G3.1.1-1
5-19 | Table G3.1 #5 baseline column #c: For building areas not shown in Table G3.1.1-1, vertical fenestration areas for new buildings and additions shall equal that in the proposed design or 40% of gross above-grade wall area, whichever is smaller | For building areas not shown in Table G3.1.1-1, vertical fenestration areas for new buildings and additions shall equal that in the proposed design or 40% of gross above-grade wall area, whichever is smaller, | Baseline RMR | = | Expected Value | None | Y | Yes,Table G3.1.1-1
5-20 | Table G3.1 #5 baseline column #c: Where a building has multiple building area types, each type shall use the values in the table. | Where a building has multiple building area types, each type shall use the values in the table. | Baseline RMR | = | Expected Value | None | Y | No | 2022.03.31: maybe not required anymore? Covered by 5-18 and 5-19
5-21 | Table G3.1 #5 baseline column #c: The vertical fenestration shall be distributed on each face of the building in the same proportion as in the proposed design. | The vertical fenestration shall be distributed on each face of the building in the same proportion as in the proposed design | Baseline RMR | = | Proposed RMR | None | Y | No
5-22 | Table G3.1 #5 baseline column #c: The fenestration area for an existing building shall equal the existing fenestration area prior to the proposed work and shall be distributed on each face of the building in the same proportions as the existing building. | The baseline fenestration area for an existing building shall equal the existing fenestration area prior to the proposed work | Baseline RMR | = | Expected Value | None | N | No
5-23 | G3.1 #1 (a) The simulation model of the proposed design shall be consistent with the design documents… | Fenestration area in the proposed design must be as-designed | Proposed RMR | = | User RMR | None | N | No
5-24 | Table G3.1 #5Baseline column #d: Vertical Fenestration Assemblies. Fenestration for new buildings, existing buildings, and additions shall comply with the following: • Fenestration U-factors shall match the appropriate requirements in Tables G3.4-1 through G3.4-8 for the applicable glazing percentage for Uall. | Vertical fenestration U-factors for residential, non-residential and semiheated spaces in the baseline model must match the appropriate requirements in Table G3.4-1 through G3.4-8 for the appropriate WWR in the baseline RMR. | Baseline RMR | = | Expected Value | 1. Baseline heating and cooling capacities are established correctly (air-side HVAC rule TBD). This affects baseline space conditioning categories 2. Baseline fenestration area is established correctly (Rules 18, 19, 20) | Y | Yes, Tables G3.4-1 to G3.4-8
5-25 | G3.1 #1 (a) The simulation model of the proposed design shall be consistent with the design documents… | Fenestration (window and skylight) U-factors in the proposed model must match the user model | Proposed RMR | = | Expected Value | None | N | No
5-26 | Table G3.1 #5 Baseline column #d: Vertical Fenestration Assemblies. Fenestration for new buildings, existing buildings, and additions shall comply with the following: • Fenestration SHGCs shall match the appropriate requirements in Tables G3.4-1 through G3.4-8 using the value for SHGCall for the applicable vertical glazing percentage. | Vertical fenestration SHGC shall match the appropriate requirements in Tables G3.4-1 through G3.4-8 | Baseline RMR | = | Expected Value | None | Y | No
5-27 | G3.1 #1 (a) The simulation model of the proposed design shall be consistent with the design documents… | Fenestration (window and skylight) SHGC in the proposed model must match the user model | Proposed RMR | = | User RMR | 1. Baseline heating and cooling capacities are established correctly (air-side HVAC rule TBD). This affects baseline space conditioning categories 2. Baseline fenestration area is established correctly (Rules 18, 19, 20) | N | Yes, Tables G3.4-1 to G3.4-8
5-28 | Table G3.1 #1, Baseline column: The baseline building design shall be developed by modifying the proposed design as described in Section G3. Except as specifically instructed, all building systems and equipment shall be modeled identically in the proposed design and baseline building design. | Fenestration that is not regulated (not part of building envelope) must be modeled with the same area, U-factor and SHGC in the baseline as in the proposed design | Baseline RMR | = | User RMR | 1. Baseline heating and cooling capacities are established correctly (air-side HVAC rule TBD). This affects baseline space conditioning categories | Y | No
5-29 | Table G3.1 #5 baselne column (d) All vertical fenestration shall be assumed to be flush with the exterior wall, and no shading projections shall be modeled. | Baseline fenestration shall be assumed to be flush with the exterior wall, and no shading projections shall be modeled. | Baseline RMR | = | Baseline RMR | None | N | No
5-30 | G3.1 #1 (a) The simulation model of the proposed design shall be consistent with the design documents… | Proposed fenestration has the same shading projections as the user model. | Proposed RMR | = | User RMR | None | N | No
5-31 | Table G3.1 #5 Proposed column a.4: Manual fenestration shading devices, such as blinds or shades, shall be modeled or not modeled the same as in the baseline building design. Table G3.1#5 baseline column (d) Manual window shading devices such as blinds or shades are not required to be modeled. | Manual fenestration shading devices, such as blinds or shades, shall be modeled or not modeled the same as in the baseline building design. | Baseline RMR | = | Proposed RMR | None | Y | No
5-32 | Deleted | Deleted |  |  |  |  | Deleted
5-33 | Table G3.1#5 a 4: Automatically controlled fenestration shades or blinds shall be modeled. | Automatically controlled fenestration shading devices must be modeled in the proposed design the same as in user model. | Proposed RMR | = | User RMR | None | N | No
5-34 | Table G3.1#5 baselnid column e. e. Skylights and Glazed Smoke Vents. Skylight area shall be equal to that in the proposed design or 3%, whichever is smaller. | If skylight area in the proposed desing is 3% or less of the roof surface, the skylight area shall be equal to that in the proposed design. | Baseline RMR | = | Expected Value | None | Y | No
5-35 | Table G3.1#5 baselnid column e: If the skylight area of the proposed design is greater than 3%, baseline skylight area shall be decreased by an identical percentage in all roof components in which skylights are located to reach 3%. | If the skylight area of the proposed design is greater than 3%, baseline skylight area shall be decreased by an identical percentage in all roof components in which skylights are located to reach 3%. | Baseline RMR | = | Expected Value | None | Y | No
5-36 | Table G3.1#5 baselnid column e: Skylight orientation and tilt shall be the same as in the proposed design. | Skylight area must be allocated to surfaces in the same proportion in the baseline as in the proposed design; Skylight orientation and tilt shall be the same as in the proposed design. | Baseline RMR | = | Expected Value | None | Y | No
5-37 | Table G3.1#5 baseline column e: Skylight U-factor … shall match the appropriate requirements in Tables G3.4-1 through G3.4-8 using the value and the applicable skylight percentage. | Skylight U-factors for residential, non-residential and semiheated spaces in the baseline model must match the appropriate requirements in Table G3.4-1 through G3.4-8 | Baseline RMR | = | Expected Value | 1. Baseline heating and cooling capacities are established correctly (air-side HVAC rule TBD). This affects baseline space conditioning categories 2. Baseline skylight area is established correctly (Rules 34,35) | Y | Yes, Tables G3.4-1 to G3.4-8
5-38 | Table G3.1#5 baseline column e: Skylight… SHGC properties shall match the appropriate requirements in Tables G3.4-1 through G3.4-8 using the value and the applicable skylight percentage. | Skylight SHGC properties shall match the appropriate requirements in Tables G3.4-1 through G3.4-8 using the value and the applicable skylight percentage. | Baseline RMR | = | Expected Value | 1. Baseline heating and cooling capacities are established correctly (air-side HVAC rule TBD). This affects baseline space conditioning categories 2. Baseline skylight area is established correctly (Rules 34,35) | Y | Yes, Tables G3.4-1 to G3.4-8
5-39 | Table G3.1 #5 Proposed column a5: Automatically controlled dynamic glazing may be modeled. Manually controlled dynamic glazing shall use the average of the minimum and maximum SHGC and VT. | Automatically controlled dynamic glazing may be modeled in the proposed design. Manually controlled dynamic glazing shall use the average of the minimum and maximum SHGC and VT. | Proposed RMR | = | Expected Value | None | N | No
5-40 | Table G3.1 #5 baseline column: The exterior roof surfaces shall be modeled using ... a thermal emittance of 0.90. | The baseline roof surfaces shall be modeled using a thermal emittance of 0.9 | Baseline RMR | = | Expected Value | None | Y | No
5-41 | G3.1 #1 (a) The simulation model of the proposed design shall be consistent with the design documents… Table G3.1 #5 Proposed column a3: The exterior roof surface shall be modeled using the aged solar reflectance and thermal emittance determined in accordance with Section 5.5.3.1.1(a). Where aged test data are unavailable, the roof surface may be modeled with a reflectance of 0.30 and a thermal emittance of 0.90. | The proposed roof surfaces shall be modeled using the same thermal emittance as in the user model if the aged test data are available, or equal to 0.9 default emmitance | Proposed RMR | = | User RMR | None | N | No | Show warning message if thermal emittalce differ from the default of 0.9. ("Where aged test data are unavailable, the roof surface may be modeled with a reflectance of 0.30 and a thermal emittance of 0.90."); Show message saying that P-RMR may not be equal to U-RMR if aged test data is not available.
5-42 | Table G3.1 #5 baseline column: The exterior roof surfaces shall be modeled using a solar reflectance of 0.30 | The baseline roof surfaces shall be modeled using a solar reflectance of 0.30. | Baseline RMR | = | User RMR | None | Y | No
5-43 | G3.1 #1 (a) The simulation model of the proposed design shall be consistent with the design documents… Table G3.1 #5 Proposed column a3: The exterior roof surface shall be modeled using the aged solar reflectance and thermal emittance determined in accordance with Section 5.5.3.1.1(a). Where aged test data are unavailable, the roof surface may be modeled with a reflectance of 0.30 and a thermal emittance of 0.90. | The proposed roof surfaces shall be modeled using the same solar reflectance as in the user model if the aged test data are available, or equal to 0.7 default reflectance. | Proposed RMR | = | User RMR | None | N | No | Show warning message if solar reflectance differ from the default of 0.3. ("Where aged test data are unavailable, the roof surface may be modeled with a reflectance of 0.30 and a thermal emittance of 0.90."); Show message saying that P-RMR may not be equal to U-RMR if aged test data is not available.
5-44 | Table G3.1 #5 (b) proposed column: Infiltration shall be modeled using... adjustments for weather and building operation. These adjustments shall be made for each simulation time step and must account for but not be limited to weather conditions and HVAC system operation, including strategies that are intended to positively pressurize the building. | The infiltration modeling method in the baseline includes adjustment for weather and building operation. | Baseline RMR | = | Expected Value | 1. Baseline heating and cooling capacities are established correctly (air-side HVAC rule TBD). This affects baseline space conditioning categories | Y | No
5-45 | Table G3.1 #1, Baseline column: The baseline building design shall be developed by modifying the proposed design as described in Section G3. Except as specifically instructed, all building systems and equipment shall be modeled identically in the proposed design and baseline building design. | The infiltration modeling method in the baseline includes adjustment for weather and building operation. | Proposed RMR | = | Proposed RMR | None | Y | No
5-46 | Table G3.1 #5 (b) proposed column: Infiltration shall be modeled using the same methodology and adjustments for weather and building operation in both the proposed design and the baseline building design. | The Infiltration shall be modeled using the same methodology and adjustments for weather and building operation in both the proposed design and the baseline building design. | Proposed RMR | = | Baseline RMR | None | Y | No
5-47 | Table G3.1 #5 baseline column (h): The air leakage rate of the building envelope (I75Pa) at a fixed building pressure differential of 0.3 in. of water shall be 1.0 cfm/ft2. | The baseline air leakage rate of the building envelope (I75Pa) at a fixed building pressure differential of 0.3 in. of water shall be 1 cfm/ft2. The air leakage rate of the building envelope shall be converted to appropriate units for the simulation program using one of the methods in Section G3.1.1.4. | Baseline RMR | = | Expected Value | 1. Baseline heating and cooling capacities are established correctly (air-side HVAC rule TBD). This affects baseline space conditioning categories | Y | No
5-48 | Table G3.1 #1, Baseline column: The baseline building design shall be developed by modifying the proposed design as described in Section G3. Except as specifically instructed, all building systems and equipment shall be modeled identically in the proposed design and baseline building design. | The air leakage rate in unconditioned and unenclosed spaces must be the same in the baseline and proposed design | Baseline RMR | = | Proposed RMR | 1. Baseline heating and cooling capacities are established correctly (air-side HVAC rule TBD). This affects baseline space conditioning categories | Y | No
5-49 | Table G3.1 #5 Proposed column (b): The proposed air leakage rate of the building envelope (I75Pa) at a fixed building pressure differential of 0.3 in. of water shall be 0.6 cfm/ft2 for buildings providing verification in accordance with Section 5.9.1.2. The air leakage rate of the building envelope shall be converted to appropriate units for the simulation program using one of the methods in Section G3.1.1.4. Exceptions: When whole-building air leakage testing, in accordance with Section 5.4.3.1.1, is specified during design and completed after construction, the proposed design air leakage rate of the building envelope shall be as measured. | The proposed air leakage rate of the building envelope (I75Pa) at a fixed building pressure differential of 0.3 in. of water shall be 0.6 cfm/ft2 for buildings providing verification in accordance with Section 5.9.1.2. The air leakage rate of the building envelope shall be converted to appropriate units for the simulation program using one of the methods in Section G3.1.1.4. Exceptions: When whole-building air leakage testing, in accordance with Section 5.4.3.1.1, is specified during design and completed after construction, the proposed design air leakage rate of the building envelope shall be as measured. | Proposed RMR | = | Expected Value | None | Y | No
5-50 | Table G3.1 #14 baseline column: Same as proposed design. | Shading by adjacent structures and terrain is the same in the baseline and proposed. | Baseline RMR | = | Proposed RMR | None | N | No | a. If site shading is included in both the baseline and proposed, include a message to verify that it is the same in both.
5-51 | Table G3.1 #14 Proposed (a): a. Shading by Adjacent Structures and Terrain. The effect that structures and significant vegetation or topographical features have on the amount of solar radiation being received by a structure shall be adequately reflected in the computer analysis. All elements whose effective height is greater than their distance from a proposed building and whose width facing the proposed building is greater than one-third that of the proposed building shall be accounted for in the analysis. | Shading by adjacent structures and terrain is the same in the proposed design as in user model. | Proposed RMR | = | Proposed RMR | None | N | No
5-52 | Table G3.1 #14 Proposed (b): b. Ground Temperatures for Below-Grade Wall and Basement Floor Heat-Loss Calculations. It is acceptable to use either an annual average ground temperature or monthly average ground temperatures for calculation of heat loss through below-grade walls and basement floors. | It is acceptable to use either an annual average ground temperature or monthly average ground temperatures for calculation of heat loss through basement floors. | Baseline RMR | = | Proposed RMR | None | N | No
5-53 | Table G3.1 #5, Baseline Building Performance (b): Opaque door types shall be of the same type of construction as the proposed design and conform to the U-factor requirements from the same tables (A7). | U-factor of the baseline door is based on Tables G3.4-1 through G3.4-8 for the applicable door type (swinging or non-swinging) and envelope conditioning catoegory | Baseline RMR | = | User RMR | None | N | Yes, Tables G3.4-1 to G3.4-8
5-54 | Table G3.1 #5, Baseline Building Performance (b): Opaque door types shall be of the same type …. as the proposed design | subsurface.subclassification is the same in the B-RMR andn P-RMR | Baseline RMR | = | Proposed RMR | None | N | No
5-55 | Table G3.1 #1, Baseline column: The baseline building design shall be developed by modifying the proposed design as described in Section G3. Except as specifically instructed, all building systems and equipment shall be modeled identically in the proposed design and baseline building design. | Opaque roof surfaces that are not regulated (not part of opaque building envelope) must be modeled with the same thermal emittance and solar reflectance in the baseline as in the proposed design | Baseline RMR | = | Proposed RMR | None | Y | No
5-56 | Table G3.1 #1, Baseline column: The baseline building design shall be developed by modifying the proposed design as described in Section G3. Except as specifically instructed, all building systems and equipment shall be modeled identically in the proposed design and baseline building design. | Area of each surface in the baseline is the same as in the proposed design | Baseline RMR | = | Proposed RMR | None | N | No

## Templates
key1 | key2 | key3 | key4 | data_group | object_id | parent_id | data_element | unit_type | units | rule-5-2-a | rule-5-2-b | rule-5-3-a | rule-5-3-b | rule-5-5-a | rule-5-5-b | rule-5-5-c | rule-5-5-d | rule-5-5-e | rule-5-5-f | rule-5-5-g | rule-5-8-a | rule-5-8-b | rule-5-8-c | rule-5-8-d | rule-5-8-e | rule-5-8-f | rule-5-11-a | rule-5-11-b | rule-5-11-c | rule-5-11-d | rule-5-11-e | rule-5-11-f | rule-5-11-g | rule-5-13-a | rule-5-13-b | rule-5-13-c | rule-5-13-d | rule-5-13-e | rule-5-13-f | rule-5-13-g | rule-5-15-a | rule-5-15-b | rule-5-15-c | rule-5-15-d | rule-5-15-e | rule-5-15-f | rule-5-15-g | rule-5-17-a | rule-5-17-b | rule-5-17-c | rule-5-17-d | rule-5-17-e | rule-5-17-f | rule-5-17-g | rule-5-17-h | rule-5-17-i | rule-5-17-j | rule-5-17-k | rule-5-17-l | rule-5-18-a | rule-5-18-b | rule-5-18-c | rule-5-18-d | rule-5-21-a | rule-5-21-b | rule-5-44-a | rule-5-44-b | rule-5-44-c | rule-5-46-a | rule-5-46-b
id |  |  |  | ASHRAE229 | ASHRAE229 1 | - | id |  |  | ASHRAE229 | ASHRAE229 | ASHRAE229 | ASHRAE229 | ASHRAE229 | ASHRAE229 | ASHRAE229 | ASHRAE229 | ASHRAE229 | ASHRAE229 | ASHRAE229 | ASHRAE229 | ASHRAE229 | ASHRAE229 | ASHRAE229 | ASHRAE229 | ASHRAE229 | ASHRAE229 | ASHRAE229 | ASHRAE229 | ASHRAE229 | ASHRAE229 | ASHRAE229 | ASHRAE229 | ASHRAE229 | ASHRAE229 | ASHRAE229 | ASHRAE229 | ASHRAE229 | ASHRAE229 | ASHRAE229 | ASHRAE229 | ASHRAE229 | ASHRAE229 | ASHRAE229 | ASHRAE229 | ASHRAE229 | ASHRAE229 | ASHRAE229 | ASHRAE229 | ASHRAE229 | ASHRAE229 | ASHRAE229 | ASHRAE229 | ASHRAE229 | ASHRAE229 | ASHRAE229 | ASHRAE229 | ASHRAE229 | ASHRAE229 | ASHRAE229 | ASHRAE229 | ASHRAE229 | ASHRAE229 | ASHRAE229 | ASHRAE229 | ASHRAE229 | ASHRAE229 | ASHRAE229 | ASHRAE229 | ASHRAE229
weather | climate_zone |  |  | ASHRAE229 | ASHRAE229 1 | weather | climate_zone | [6 empty] | CZ4A | CZ4A | CZ4A | CZ4A | CZ4A | CZ4A | CZ4A | CZ4A | CZ4A | CZ4A | CZ4A | CZ4A | CZ4A | CZ4A | CZ4A | CZ4A | CZ4A | CZ4A | CZ4A | CZ4A | CZ4A | CZ4A | CZ4A | CZ4A | CZ4A | CZ4A | CZ4A | CZ4A | CZ4A | CZ4A | CZ4A | CZ4A | CZ4A | CZ4A | CZ4A | CZ4A | CZ4A | CZ4A | CZ4A | CZ4A | CZ4A | CZ4A | CZ4A | CZ4A | CZ4A | CZ4A | CZ4A | CZ4A | CZ4A | CZ4A | CZ4A | CZ4A
weather | data_source_type |  |  | ASHRAE229 | ASHRAE229 1 | weather | data_source_type | [6 empty] | OTHER | OTHER | OTHER | OTHER | OTHER | OTHER | OTHER | OTHER | OTHER | OTHER | OTHER | OTHER | OTHER | OTHER | OTHER | OTHER | OTHER | OTHER | OTHER | OTHER | OTHER | OTHER | OTHER | OTHER | OTHER | OTHER | OTHER | OTHER | OTHER | OTHER | OTHER | OTHER | OTHER | OTHER | OTHER | OTHER | OTHER | OTHER | OTHER | OTHER | OTHER | OTHER | OTHER | OTHER | OTHER | OTHER | OTHER | OTHER | OTHER | OTHER | OTHER | OTHER
ruleset_model_instances[0] | id |  |  | RulesetModelInstance | RMR 1 | ASHRAE229 1 | id |  |  | RMR 1 | RMR 1 | RMR 1 | RMR 1 | RMR 1 | RMR 1 | RMR 1 | RMR 1 | RMR 1 | RMR 1 | RMR 1 | RMR 1 | RMR 1 | RMR 1 | RMR 1 | RMR 1 | RMR 1 | RMR 1 | RMR 1 | RMR 1 | RMR 1 | RMR 1 | RMR 1 | RMR 1 | RMR 1 | RMR 1 | RMR 1 | RMR 1 | RMR 1 | RMR 1 | RMR 1 | RMR 1 | RMR 1 | RMR 1 | RMR 1 | RMR 1 | RMR 1 | RMR 1 | RMR 1 | RMR 1 | RMR 1 | RMR 1 | RMR 1 | RMR 1 | RMR 1 | RMR 1 | RMR 1 | RMR 1 | RMR 1 | RMR 1 | RMR 1 | RMR 1 | RMR 1 | RMR 1 | RMR 1 | RMR 1 | RMR 1 | RMR 1 | RMR 1 | RMR 1 | RMR 1
JSON_PATH:buildings[0] | id |  |  | Building | Building 1 | RMR 1 | id |  |  | Building 1 | Building 1 | Building 1 | Building 1 | Building 1 | Building 1 | Building 1 | Building 1 | Building 1 | Building 1 | Building 1 | Building 1 | Building 1 | Building 1 | Building 1 | Building 1 | Building 1 | Building 1 | Building 1 | Building 1 | Building 1 | Building 1 | Building 1 | Building 1 | Building 1 | Building 1 | Building 1 | Building 1 | Building 1 | Building 1 | Building 1 | Building 1 | Building 1 | Building 1 | Building 1 | Building 1 | Building 1 | Building 1 | Building 1 | Building 1 | Building 1 | Building 1 | Building 1 | Building 1 | Building 1 | Building 1 | Building 1 | Building 1 | Building 1 | Building 1 | Building 1 | Building 1 | Building 1 | Building 1 | Building 1 | Building 1 | Building 1 | Building 1 | Building 1 | Building 1 | Building 1
JSON_PATH:buildings[0] | building_open_schedule |  |  | Building | Building 1 | RMR 1 | building_open_schedule |  |  | Required Schedule 1 | Required Schedule 1 | Required Schedule 1 | Required Schedule 1 | Required Schedule 1 | Required Schedule 1 | Required Schedule 1 | Required Schedule 1 | Required Schedule 1 | Required Schedule 1 | Required Schedule 1 | Required Schedule 1 | Required Schedule 1 | Required Schedule 1 | Required Schedule 1 | Required Schedule 1 | Required Schedule 1 | Required Schedule 1 | Required Schedule 1 | Required Schedule 1 | Required Schedule 1 | Required Schedule 1 | Required Schedule 1 | Required Schedule 1 | Required Schedule 1 | Required Schedule 1 | Required Schedule 1 | Required Schedule 1 | Required Schedule 1 | Required Schedule 1 | Required Schedule 1 | Required Schedule 1 | Required Schedule 1 | Required Schedule 1 | Required Schedule 1 | Required Schedule 1 | Required Schedule 1 | Required Schedule 1 | Required Schedule 1 | Required Schedule 1 | Required Schedule 1 | Required Schedule 1 | Required Schedule 1 | Required Schedule 1 | Required Schedule 1 | Required Schedule 1 | Required Schedule 1 | Required Schedule 1 | Required Schedule 1 | Required Schedule 1 | Required Schedule 1 | Required Schedule 1 | Required Schedule 1 | Required Schedule 1 | Required Schedule 1 | Required Schedule 1 | Required Schedule 1 | Required Schedule 1 | Required Schedule 1 | Required Schedule 1 | Required Schedule 1
JSON_PATH:buildings[0] | has_site_shading |  |  | Building | Building 1 | RMR 1 | has_site_shading
JSON_PATH:buildings[0] | is_all_new |  |  | Building | Building 1 | RMR 1 | is_all_new
JSON_PATH:building_segments[0] | id |  |  | BuildingSegment | Building Segment 1 | Building 1 | id |  |  | Building Segment 1 | Building Segment 1 | Building Segment 1 | Building Segment 1 | Building Segment 1 | Building Segment 1 | Building Segment 1 | Building Segment 1 | Building Segment 1 | Building Segment 1 | Building Segment 1 | Building Segment 1 | Building Segment 1 | Building Segment 1 | Building Segment 1 | Building Segment 1 | Building Segment 1 | Building Segment 1 | Building Segment 1 | Building Segment 1 | Building Segment 1 | Building Segment 1 | Building Segment 1 | Building Segment 1 | Building Segment 1 | Building Segment 1 | Building Segment 1 | Building Segment 1 | Building Segment 1 | Building Segment 1 | Building Segment 1 | Building Segment 1 | Building Segment 1 | Building Segment 1 | Building Segment 1 | Building Segment 1 | Building Segment 1 | Building Segment 1 | Building Segment 1 | Building Segment 1 | Building Segment 1 | Building Segment 1 | Building Segment 1 | Building Segment 1 | Building Segment 1 | Building Segment 1 | Building Segment 1 | Building Segment 1 | Building Segment 1 | Building Segment 1 | Building Segment 1 | Building Segment 1 | Building Segment 1 | Building Segment 1 | Building Segment 1 | Building Segment 1 | Building Segment 1 | Building Segment 1 | Building Segment 1 | Building Segment 1 | Building Segment 1
JSON_PATH:building_segments[0] | area_type_vertical_fenestration |  |  | BuildingSegment | Building Segment 1 | Building 1 | area_type_vertical_fenestration
JSON_PATH:building_segments[1] | id |  |  | BuildingSegment | Building Segment 2 | Building 1 | id
JSON_PATH:building_segments[1] | area_type_vertical_fenestration |  |  | BuildingSegment | Building Segment 2 | Building 1 | area_type_vertical_fenestration
JSON_PATH:zones[0] | id |  |  | Zone | Zone 1 | Building Segment 1 | id |  |  | Zone 1 | Zone 1 | Zone 1 | Zone 1 | Zone 1 | Zone 1 | Zone 1 | Zone 1 | Zone 1 | Zone 1 | Zone 1 | Zone 1 | Zone 1 | Zone 1 | Zone 1 | Zone 1 | Zone 1 | Zone 1 | Zone 1 | Zone 1 | Zone 1 | Zone 1 | Zone 1 | Zone 1 | Zone 1 | Zone 1 | Zone 1 | Zone 1 | Zone 1 | Zone 1 | Zone 1 | Zone 1 | Zone 1 | Zone 1 | Zone 1 | Zone 1 | Zone 1 | Zone 1 | Zone 1 | Zone 1 | Zone 1 | Zone 1 | Zone 1 | Zone 1 | Zone 1 | Zone 1 | Zone 1 | Zone 1 | Zone 1 | Zone 1 | Zone 1 | Zone 1 | Zone 1 | Zone 1 | Zone 1 | Zone 1 | zone_1 | zone_1 | zone_1 | zone_1 | zone_1
JSON_PATH:zones[0] | thermostat_cooling_setpoint_schedule |  |  | Zone | Zone 1 | Building Segment 1 | thermostat_cooling_setpoint_schedule |  |  | Cooling Schedule 1 | Cooling Schedule 1 | Cooling Schedule 1 | Cooling Schedule 1 | Cooling Schedule 1 | Cooling Schedule 1 | Cooling Schedule 1 | Cooling Schedule 1 | Cooling Schedule 1 | Cooling Schedule 1 | Cooling Schedule 1 | Cooling Schedule 1 | Cooling Schedule 1 | Cooling Schedule 1 | Cooling Schedule 1 | Cooling Schedule 1 | Cooling Schedule 1 | Cooling Schedule 1 | Cooling Schedule 1 | Cooling Schedule 1 | Cooling Schedule 1 | Cooling Schedule 1 | Cooling Schedule 1 | Cooling Schedule 1 | Cooling Schedule 1 | Cooling Schedule 1 | Cooling Schedule 1 | Cooling Schedule 1 | Cooling Schedule 1 | Cooling Schedule 1 | Cooling Schedule 1 | Cooling Schedule 1 | Cooling Schedule 1 | Cooling Schedule 1 | Cooling Schedule 1 | Cooling Schedule 1 | Cooling Schedule 1 | Cooling Schedule 1 | Cooling Schedule 1 | Cooling Schedule 1 | Cooling Schedule 1 | Cooling Schedule 1 | Cooling Schedule 1 | Cooling Schedule 1 | Cooling Schedule 1 | Cooling Schedule 1 | Cooling Schedule 1 | Cooling Schedule 1 | Cooling Schedule 1 | Cooling Schedule 1 | Cooling Schedule 1 | Cooling Schedule 1 | Cooling Schedule 1 | Cooling Schedule 1 | Cooling Schedule 1 | Cooling Schedule 1 | Cooling Schedule 1 | Cooling Schedule 1 | Cooling Schedule 1 | Cooling Schedule 1 | Cooling Schedule 1
JSON_PATH:zones[0] | thermostat_heating_setpoint_schedule |  |  | Zone | Zone 1 | Building Segment 1 | thermostat_heating_setpoint_schedule |  |  | Heating Schedule 1 | Heating Schedule 1 | Heating Schedule 1 | Heating Schedule 1 | Heating Schedule 1 | Heating Schedule 1 | Heating Schedule 1 | Heating Schedule 1 | Heating Schedule 1 | Heating Schedule 1 | Heating Schedule 1 | Heating Schedule 1 | Heating Schedule 1 | Heating Schedule 1 | Heating Schedule 1 | Heating Schedule 1 | Heating Schedule 1 | Heating Schedule 1 | Heating Schedule 1 | Heating Schedule 1 | Heating Schedule 1 | Heating Schedule 1 | Heating Schedule 1 | Heating Schedule 1 | Heating Schedule 1 | Heating Schedule 1 | Heating Schedule 1 | Heating Schedule 1 | Heating Schedule 1 | Heating Schedule 1 | Heating Schedule 1 | Heating Schedule 1 | Heating Schedule 1 | Heating Schedule 1 | Heating Schedule 1 | Heating Schedule 1 | Heating Schedule 1 | Heating Schedule 1 | Heating Schedule 1 | Heating Schedule 1 | Heating Schedule 1 | Heating Schedule 1 | Heating Schedule 1 | Heating Schedule 1 | Heating Schedule 1 | Heating Schedule 1 | Heating Schedule 1 | Heating Schedule 1 | Heating Schedule 1 | Heating Schedule 1 | Heating Schedule 1 | Heating Schedule 1 | Heating Schedule 1 | Heating Schedule 1 | Heating Schedule 1 | Heating Schedule 1 | Heating Schedule 1 | Heating Schedule 1 | Heating Schedule 1 | Heating Schedule 1 | Heating Schedule 1
JSON_PATH:zones[0] | infiltration_modeling_method_type |  |  | Zone | Zone 1 | Building Segment 1 | infiltration_modeling_method_type
JSON_PATH:zones[0] | spaces[0] | id |  | Space | Space 1 | Zone 1 | id | [6 empty] | Space 1 | Space 1 | Space 1 | Space 1 | Space 1 | Space 1 | Space 1 | Space 1 | Space 1 | Space 1 | Space 1 | Space 1 | Space 1 | Space 1 | Space 1 | Space 1 | Space 1 | Space 1 | Space 1 | Space 1 | Space 1 | Space 1 | Space 1 | Space 1 | Space 1 | Space 1 | Space 1 | Space 1 | Space 1 | Space 1 | Space 1 | Space 1 | Space 1 | Space 1 | Space 1 | Space 1 | Space 1 | Space 1 | Space 1 | Space 1 | Space 1 | Space 1 | Space 1 | Space 1 | Space 1 | Space 1 | Space 1 | Space 1 | Space 1 | Space 1
JSON_PATH:zones[0] | spaces[0] | occupant_multiplier_schedule |  | Space | Space 1 | Zone 1 | occupant_multiplier_schedule | [6 empty] | Required Occupancy Sched 1 | Required Occupancy Sched 1 | Required Occupancy Sched 1 | Required Occupancy Sched 1 | Required Occupancy Sched 1 | Required Occupancy Sched 1 | Required Occupancy Sched 1 | Required Occupancy Sched 1 | Required Occupancy Sched 1 | Required Occupancy Sched 1 | Required Occupancy Sched 1 | Required Occupancy Sched 1 | Required Occupancy Sched 1 | Required Occupancy Sched 1 | Required Occupancy Sched 1 | Required Occupancy Sched 1 | Required Occupancy Sched 1 | Required Occupancy Sched 1 | Required Occupancy Sched 1 | Required Occupancy Sched 1 | Required Occupancy Sched 1 | Required Occupancy Sched 1 | Required Occupancy Sched 1 | Required Occupancy Sched 1 | Required Occupancy Sched 1 | Required Occupancy Sched 1 | Required Occupancy Sched 1 | Required Occupancy Sched 1 | Required Occupancy Sched 1 | Required Occupancy Sched 1 | Required Occupancy Sched 1 | Required Occupancy Sched 1 | Required Occupancy Sched 1 | Required Occupancy Sched 1 | Required Occupancy Sched 1 | Required Occupancy Sched 1 | Required Occupancy Sched 1 | Required Occupancy Sched 1 | Required Occupancy Sched 1 | Required Occupancy Sched 1 | Required Occupancy Sched 1 | Required Occupancy Sched 1 | Required Occupancy Sched 1 | Required Occupancy Sched 1 | Required Occupancy Sched 1 | Required Occupancy Sched 1 | Required Occupancy Sched 1 | Required Occupancy Sched 1 | Required Occupancy Sched 1 | Required Occupancy Sched 1
JSON_PATH:zones[0] | spaces[0] | lighting_space_type |  | Space | Space 1 | Zone 1 | lighting_space_type | [6 empty] | DWELLING_UNIT | DWELLING_UNIT | DWELLING_UNIT | CORRIDOR_ALL_OTHERS | CORRIDOR_ALL_OTHERS | CORRIDOR_ALL_OTHERS | CORRIDOR_ALL_OTHERS | GUEST_ROOM | GUEST_ROOM | GUEST_ROOM | GUEST_ROOM | GUEST_ROOM | GUEST_ROOM | DWELLING_UNIT | DWELLING_UNIT | DWELLING_UNIT | CLASSROOM_LECTURE_HALL_TRAINING_ROOM_ALL_OTHER | CLASSROOM_LECTURE_HALL_TRAINING_ROOM_ALL_OTHER | WAREHOUSE_STORAGE_AREA_SMALLER_HAND_CARRIED_ITEMS | WAREHOUSE_STORAGE_AREA_SMALLER_HAND_CARRIED_ITEMS | DWELLING_UNIT | DWELLING_UNIT | DWELLING_UNIT | CLASSROOM_LECTURE_HALL_TRAINING_ROOM_ALL_OTHER | CLASSROOM_LECTURE_HALL_TRAINING_ROOM_ALL_OTHER | WAREHOUSE_STORAGE_AREA_SMALLER_HAND_CARRIED_ITEMS | WAREHOUSE_STORAGE_AREA_SMALLER_HAND_CARRIED_ITEMS | DORMITORY_LIVING_QUARTERS | DORMITORY_LIVING_QUARTERS | DORMITORY_LIVING_QUARTERS | WORKSHOP | STAIRWELL | WAREHOUSE_STORAGE_AREA_SMALLER_HAND_CARRIED_ITEMS | WAREHOUSE_STORAGE_AREA_SMALLER_HAND_CARRIED_ITEMS | PARKING_AREA_INTERIOR | PARKING_AREA_INTERIOR | WAREHOUSE_STORAGE_AREA_SMALLER_HAND_CARRIED_ITEMS | WAREHOUSE_STORAGE_AREA_SMALLER_HAND_CARRIED_ITEMS | PARKING_AREA_INTERIOR | PARKING_AREA_INTERIOR | WAREHOUSE_STORAGE_AREA_SMALLER_HAND_CARRIED_ITEMS | WAREHOUSE_STORAGE_AREA_SMALLER_HAND_CARRIED_ITEMS | PARKING_AREA_INTERIOR | PARKING_AREA_INTERIOR | WAREHOUSE_STORAGE_AREA_SMALLER_HAND_CARRIED_ITEMS | WAREHOUSE_STORAGE_AREA_SMALLER_HAND_CARRIED_ITEMS | CLASSROOM_LECTURE_HALL_TRAINING_ROOM_SCHOOL | CLASSROOM_LECTURE_HALL_TRAINING_ROOM_SCHOOL | WAREHOUSE_STORAGE_AREA_SMALLER_HAND_CARRIED_ITEMS | WAREHOUSE_STORAGE_AREA_SMALLER_HAND_CARRIED_ITEMS
JSON_PATH:zones[0] | spaces[0] | floor_area |  | Space | Space 1 | Zone 1 | floor_area | area | ft2 |  |  |  |  | 250 | 250 | 250 | 250 | 250 | 250 | 250 | 250 | 250 | 250 | 250 | 250 | 250 | 250 | 250 | 250 | 250 | 250 | 250 | 250 | 250 | 250 | 250 | 250 | 250 | 250 | 250 | 250 | 250 | 250 | 250 | 250 | 250 | 250 | 250 | 250 | 250 | 250 | 250 | 250 | 250 | 250 | 250 | 250 | 250 | 250 | 250 | 250 | 250 | 250
JSON_PATH:zones[0] | infiltration | id |  | Infiltration | Infiltration 1 | Zone 1 | id | [58 empty] | Infiltration 1 | Infiltration 1 | Infiltration 1 | Infiltration 1 | Infiltration 1
JSON_PATH:zones[0] | infiltration | multiplier_schedule |  | Infiltration | Infiltration 1 | Zone 1 | multiplier_schedule
JSON_PATH:zones[0] | infiltration | measured_air_leakage_rate |  | Infiltration | Infiltration 1 | Zone 1 | measured_air_leakage_rate
JSON_PATH:zones[0] | infiltration | algorithm_name |  | Infiltration | Infiltration 1 | Zone 1 | algorithm_name
JSON_PATH:zones[0] | infiltration | modeling_method |  | Infiltration | Infiltration 1 | Zone 1 | modeling_method | [58 empty] | WEATHER_DRIVEN | PRESSURE_BASED | CONSTANT | WEATHER_DRIVEN | WEATHER_DRIVEN
JSON_PATH:zones[1] | id |  |  | Zone | Zone 2 | Building Segment 1 | id |  |  |  |  | Zone 2 | Zone 2 | [5 empty] | Zone 2 | Zone 2 |  |  |  |  | Zone 2 | Zone 2 | [5 empty] | Zone 2 | Zone 2
JSON_PATH:zones[1] | thermostat_cooling_setpoint_schedule |  |  | Zone | Zone 2 | Building Segment 1 | thermostat_cooling_setpoint_schedule |  |  |  |  | Cooling Schedule 1 | Cooling Schedule 1 | [5 empty] | Cooling Schedule 1 | Cooling Schedule 1 |  |  |  |  | Cooling Schedule 1 | Cooling Schedule 1 | [5 empty] | Cooling Schedule 1 | Cooling Schedule 1
JSON_PATH:zones[1] | thermostat_heating_setpoint_schedule |  |  | Zone | Zone 2 | Building Segment 1 | thermostat_heating_setpoint_schedule |  |  |  |  | Heating Schedule 1 | Heating Schedule 1 | [5 empty] | Heating Schedule 1 | Heating Schedule 1 |  |  |  |  | Heating Schedule 1 | Heating Schedule 1 | [5 empty] | Heating Schedule 1 | Heating Schedule 1
JSON_PATH:terminals[0] | id |  |  | Terminals | Terminal 1 | Zone 1 | id | [6 empty] | Terminal 1 | Terminal 1 | Terminal 1 | Terminal 1 | Terminal 1 | Terminal 1 | Terminal 1 | Terminal 1 | Terminal 1 | Terminal 1 | Terminal 1 | Terminal 1 | Terminal 1 | Terminal 1 | Terminal 1 | Terminal 1 | Terminal 1 | Terminal 1 | Terminal 1 | Terminal 1 | Terminal 1 | Terminal 1 | Terminal 1 | Terminal 1 | Terminal 1 | Terminal 1 | Terminal 1 | Terminal 1 | Terminal 1 | Terminal 1 | Terminal 1 | Terminal 1 | Terminal 1 | Terminal 1 |  |  | Terminal 1 | Terminal 1 |  |  | Terminal 1 | Terminal 1 |  |  | Terminal 1 | Terminal 1 | Terminal 1 | Terminal 1 | Terminal 1 | Terminal 1
JSON_PATH:terminals[0] | served_by_heating_ventilation_air_conditioning_system |  |  | Terminals | Terminal 1 | Zone 1 | served_by_heating_ventilation_air_conditioning_system | [6 empty] | HVAC 1 | HVAC 1 | HVAC 1 | HVAC 1 | HVAC 1 | HVAC 1 | HVAC 1 | HVAC 1 | HVAC 1 | HVAC 1 | HVAC 1 | HVAC 1 | HVAC 1 | HVAC 1 | HVAC 1 | HVAC 1 | HVAC 1 | HVAC 1 | HVAC 1 | HVAC 1 | HVAC 1 | HVAC 1 | HVAC 1 | HVAC 1 | HVAC 1 | HVAC 1 | HVAC 1 | HVAC 1 | HVAC 1 | HVAC 1 | HVAC 1 | HVAC 1 | HVAC 1 | HVAC 1 |  |  | HVAC 1 | HVAC 1 |  |  | HVAC 1 | HVAC 1 |  |  | HVAC 1 | HVAC 1 | HVAC 1 | HVAC 1 | HVAC 1 | HVAC 1
JSON_PATH:surfaces[0] | id |  |  | Surface | Surface 1 | Zone 1 | id |  |  | Surface 1 | Surface 1 | Surface 1 | Surface 1 | Surface 1 | Surface 1 | Surface 1 | Surface 1 | Surface 1 | Surface 1 | Surface 1 | Surface 1 | Surface 1 | Surface 1 | Surface 1 | Surface 1 | Surface 1 | Surface 1 | Surface 1 | Surface 1 | Surface 1 | Surface 1 | Surface 1 | Surface 1 | Surface 1 | Surface 1 | Surface 1 | Surface 1 | Surface 1 | Surface 1 | Surface 1 | Surface 1 | Surface 1 | Surface 1 | Surface 1 | Surface 1 | Surface 1 | Surface 1 | Surface 1 | Surface 1 | Surface 1 | Surface 1 | Surface 1 | Surface 1 | Surface 1 | Surface 1 | Surface 1 | Surface 1 | Surface 1 | Surface 1 | Surface 1 | Surface 1 | Surface 1 | Surface 1 | Surface 1 | Surface 1
JSON_PATH:surfaces[0] | azimuth |  |  | Surface | Surface 1 | Zone 1 | azimuth |  |  | 20
JSON_PATH:surfaces[0] | adjacent_to |  |  | Surface | Surface 1 | Zone 1 | adjacent_to |  |  |  |  | EXTERIOR | EXTERIOR | EXTERIOR | EXTERIOR | EXTERIOR | EXTERIOR | EXTERIOR | EXTERIOR | EXTERIOR | GROUND | GROUND | GROUND | GROUND | GROUND | GROUND | EXTERIOR | EXTERIOR | EXTERIOR | EXTERIOR | EXTERIOR | EXTERIOR | EXTERIOR | EXTERIOR | EXTERIOR | EXTERIOR | EXTERIOR | EXTERIOR | EXTERIOR | EXTERIOR | GROUND | GROUND | GROUND | GROUND | GROUND | GROUND | GROUND | EXTERIOR | EXTERIOR | EXTERIOR | EXTERIOR | GROUND | GROUND | GROUND | GROUND | GROUND | GROUND | GROUND | GROUND | EXTERIOR | EXTERIOR | EXTERIOR | EXTERIOR | EXTERIOR | EXTERIOR
JSON_PATH:surfaces[0] | does_cast_shade |  |  | Surface | Surface 1 | Zone 1 | does_cast_shade |  |  |  |  | FALSE | TRUE
JSON_PATH:surfaces[0] | tilt |  |  | Surface | Surface 1 | Zone 1 | tilt | [6 empty] | 0 | 0 | 0 | 0 | 0 | 0 | 0 | 90 | 90 | 90 | 90 | 90 | 90 | 90 | 90 | 90 | 90 | 90 | 90 | 90 | 90 | 90 | 90 | 90 | 90 | 90 | 90 | 180 | 180 | 180 | 180 | 180 | 180 | 180 |  |  |  |  | 90 | 90 | 90 | 90 | 180 | 180 | 180 | 180 | 90 | 82.5 | 82.5 | 82.5 | 90 | 90
JSON_PATH:surfaces[0] | area |  |  | Surface | Surface 1 | Zone 1 | area | area | ft2 | [9 empty] | 100 | 100 |  |  |  |  | 100 | 100 | [5 empty] | 100 | 100 | [26 empty] | 1000 | 1000 | 1000 | 1000 | 1000 | 1000
JSON_PATH:surfaces[0] | subsurfaces[0] | id |  | SubSurface | SubSurface 1 | Surface 1 | id | [52 empty] | SubSurface 1 | SubSurface 1 | SubSurface 1 | SubSurface 1
JSON_PATH:surfaces[0] | subsurfaces[0] | classification |  | SubSurface | SubSurface 1 | Surface 1 | classification | [52 empty] | WINDOW | WINDOW | WINDOW | WINDOW
JSON_PATH:surfaces[0] | subsurfaces[0] | glazed_area |  | SubSurface | SubSurface 1 | Surface 1 | glazed_area | area | ft2 | [50 empty] | 220 | 220 | 60 | 60
JSON_PATH:surfaces[0] | subsurfaces[0] | opaque_area |  | SubSurface | SubSurface 1 | Surface 1 | opaque_area | area | ft2 | [50 empty] | 0 | 0 | 0 | 20
JSON_PATH:surfaces[0] | subsurfaces[0] | u_factor |  | SubSurface | SubSurface 1 | Surface 1 | u_factor
JSON_PATH:surfaces[0] | subsurfaces[0] | solar_heat_gain_coefficient |  | SubSurface | SubSurface 1 | Surface 1 | solar_heat_gain_coefficient
JSON_PATH:surfaces[0] | subsurfaces[0] | has_shading_overhang |  | SubSurface | SubSurface 1 | Surface 1 | has_shading_overhang
JSON_PATH:surfaces[0] | subsurfaces[0] | has_shading_sidefins |  | SubSurface | SubSurface 1 | Surface 1 | has_shading_sidefins
JSON_PATH:surfaces[0] | subsurfaces[0] | has_manual_interior_shades |  | SubSurface | SubSurface 1 | Surface 1 | has_manual_interior_shades
JSON_PATH:surfaces[0] | subsurfaces[0] | has_automatic_shades |  | SubSurface | SubSurface 1 | Surface 1 | has_automatic_shades
JSON_PATH:surfaces[0] | subsurfaces[0] | dynamic_glazing_type |  | SubSurface | SubSurface 1 | Surface 1 | dynamic_glazing_type
JSON_PATH:surfaces[0] | surface_optical_properties[0] | id |  | SurfaceOpticalProperties | SurfaceOpticalProperties 1 | Surface 1 | id
JSON_PATH:surfaces[0] | surface_optical_properties[0] | absorptance_thermal_exterior |  | SurfaceOpticalProperties | SurfaceOpticalProperties 1 | Surface 1 | absorptance_thermal_exterior
JSON_PATH:surfaces[0] | surface_optical_properties[0] | absorptance_solar_exterior |  | SurfaceOpticalProperties | SurfaceOpticalProperties 1 | Surface 1 | absorptance_solar_exterior
JSON_PATH:surfaces[0] | construction | id |  | Construction | Construction 1 | Surface 1 | id | [6 empty] | Construction 1 | Construction 1 | Construction 1 | Construction 1 | Construction 1 | Construction 1 | Construction 1 | Construction 1 | Construction 1 | Construction 1 | Construction 1 | Construction 1 | Construction 1 | construction_1 | construction_1 | construction_1 | construction_1 | construction_1 | construction_1 | construction_1 | construction_1 | construction_1 | construction_1 | construction_1 | construction_1 | construction_1 | construction_1 | construction_1 | construction_1 | construction_1 | construction_1 | construction_1 | construction_1 | construction_1 | construction_1 | construction_1 | construction_1 | construction_1 | construction_1 | construction_1 | construction_1 | construction_1 | construction_1 | construction_1 | construction_1 | construction_1
JSON_PATH:surfaces[0] | construction | surface_construction_input_option |  | Construction | Construction 1 | Surface 1 | surface_construction_input_option
JSON_PATH:surfaces[0] | construction | has_radiant_heating |  | Construction | Construction 1 | Surface 1 | has_radiant_heating
JSON_PATH:surfaces[0] | construction | c_factor |  | Construction | Construction 1 | Surface 1 | c_factor | thermal_transmittance | Btu/hr-ft2-R | [11 empty] | 1.14 | 1.14 | 0.064 | 1.14 | 1.14 | 0.064 | [14 empty] | 1.263 | 1.263 | 0.392 | 1.263 | 0.376 | 1.263 | 0.376 |  |  |  |  | 1.25 |  | 1.25
JSON_PATH:surfaces[0] | construction | f_factor |  | Construction | Construction 1 | Surface 1 | f_factor | linear_thermal_transmittance | Btu/hr-ft-R | [46 empty] | 1.25 |  | 1.25
JSON_PATH:surfaces[0] | construction | u_factor |  | Construction | Construction 1 | Surface 1 | u_factor | thermal_transmittance | Btu/hr-ft2-R |  |  |  |  | 0.063 | 0.063 | 0.218 | 0.063 | 0.218 | 0.218 | 0.063 | [6 empty] | 0.064 | 0.064 | 0.218 | 0.124 | 0.218 | 0.124 | 0.063 | 0.363 | 0.363 | 1.238 | 0.704 | 1.238 | 0.704 | 0.704 | [7 empty] | 1.25 |  | 1.25
JSON_PATH:surfaces[0] | construction | primary_layers[0] | thickness | Material | Material 1 | Construction 1 | thickness
JSON_PATH:surfaces[0] | construction | primary_layers[0] | thermal_conductivity | Material | Material 1 | Construction 1 | thermal_conductivity
JSON_PATH:surfaces[0] | construction | primary_layers[0] | density | Material | Material 1 | Construction 1 | density
JSON_PATH:surfaces[0] | construction | primary_layers[0] | specific_heat | Material | Material 1 | Construction 1 | specific_heat
JSON_PATH:surfaces[1] | id |  |  | Surface | Surface 2 | Zone 1 | id |  |  | Surface 2 | Surface 2 | Surface 2 | Surface 2 | [46 empty] | Surface 2 | Surface 2 | Surface 2 | Surface 2 | Surface 2 | Surface 2
JSON_PATH:surfaces[1] | azimuth |  |  | Surface | Surface 2 | Zone 1 | azimuth |  |  | 190 | 190
JSON_PATH:surfaces[1] | adjacent_to |  |  | Surface | Surface 2 | Zone 1 | adjacent_to |  |  |  |  | INTERIOR | INTERIOR | [46 empty] | EXTERIOR | EXTERIOR | EXTERIOR | EXTERIOR | EXTERIOR | EXTERIOR
JSON_PATH:surfaces[1] | adjacent_zone | [10 empty] | Zone 2 | Zone 2
JSON_PATH:surfaces[1] | does_cast_shade |  |  | Surface | Surface 2 | Zone 1 | does_cast_shade |  |  |  |  | TRUE | TRUE
JSON_PATH:surfaces[1] | tilt |  |  | Surface | Surface 2 | Zone 1 | tilt | [52 empty] | 90 | 90 | 90 | 90 | 75 | 75
JSON_PATH:surfaces[1] | area |  |  | Surface | Surface 2 | Zone 1 | area | [52 empty] | 2000 | 2000 | 2000 | 2000 | 1000 | 1000
JSON_PATH:surfaces[1] | subsurfaces[0] | id | [57 empty] | SubSurface 2 | SubSurface 2 | SubSurface 2 | SubSurface 2
JSON_PATH:surfaces[1] | subsurfaces[0] | classification | [57 empty] | DOOR | DOOR | WINDOW | WINDOW
JSON_PATH:surfaces[1] | subsurfaces[0] | glazed_area | [57 empty] | 400 | 400 | 100 | 100
JSON_PATH:surfaces[1] | subsurfaces[0] | opaque_area | [57 empty] | 40 | 60 | 20 | 20
JSON_PATH:surfaces[2] | id |  |  | Surface | Surface 3 | Zone 1 | id |  |  |  |  | Surface 3 | Surface 3
JSON_PATH:surfaces[2] | adjacent_to |  |  | Surface | Surface 3 | Zone 1 | adjacent_to |  |  |  |  | IDENTICAL | IDENTICAL
JSON_PATH:surfaces[2] | does_cast_shade |  |  | Surface | Surface 3 | Zone 1 | does_cast_shade |  |  |  |  | TRUE | TRUE
JSON_PATH:surfaces[3] | id |  |  | Surface | Surface 4 | Zone 1 | id |  |  |  |  | Surface 4 | Surface 4
JSON_PATH:surfaces[3] | adjacent_to |  |  | Surface | Surface 4 | Zone 1 | adjacent_to |  |  |  |  | GROUND | GROUND
JSON_PATH:surfaces[3] | does_cast_shade |  |  | Surface | Surface 4 | Zone 1 | does_cast_shade |  |  |  |  | TRUE | TRUE
JSON_PATH:surfaces[4] | id |  |  | Surface | Surface 5 | Zone 1 | id |  |  |  |  | Surface 5 | Surface 5
JSON_PATH:surfaces[4] | adjacent_to |  |  | Surface | Surface 5 | Zone 1 | adjacent_to |  |  |  |  | UNDEFINED | UNDEFINED
JSON_PATH:surfaces[4] | does_cast_shade |  |  | Surface | Surface 5 | Zone 1 | does_cast_shade |  |  |  |  | TRUE | TRUE
JSON_PATH:zones[1] | id |  |  | Zone | Zone 2 | Building Segment 1 | id
JSON_PATH:zones[1] | thermostat_cooling_setpoint_schedule |  |  | Zone | Zone 2 | Building Segment 1 | thermostat_cooling_setpoint_schedule
JSON_PATH:zones[1] | thermostat_heating_setpoint_schedule |  |  | Zone | Zone 2 | Building Segment 1 | thermostat_heating_setpoint_schedule
JSON_PATH:zones[1] | spaces[0] | id |  | Space | Space 2 | Zone 2 | id
JSON_PATH:zones[1] | spaces[0] | occupant_multiplier_schedule |  | Space | Space 2 | Zone 2 | occupant_multiplier_schedule
JSON_PATH:zones[1] | spaces[0] | floor_area |  | Space | Space 2 | Zone 2 | floor_area | area | ft2
JSON_PATH:heating_ventilation_air_conditioning_systems[0] | id |  |  | HVAC | HVAC 1 | Building Segment 1 | id | [6 empty] | HVAC 1 | HVAC 1 | HVAC 1 | HVAC 1 | HVAC 1 | HVAC 1 | HVAC 1 | HVAC 1 | HVAC 1 | HVAC 1 | HVAC 1 | HVAC 1 | HVAC 1 | HVAC 1 | HVAC 1 | HVAC 1 | HVAC 1 | HVAC 1 | HVAC 1 | HVAC 1 | HVAC 1 | HVAC 1 | HVAC 1 | HVAC 1 | HVAC 1 | HVAC 1 | HVAC 1 | HVAC 1 | HVAC 1 | HVAC 1 | HVAC 1 | HVAC 1 | HVAC 1 | HVAC 1 |  |  | HVAC 1 | HVAC 1 |  |  | HVAC 1 | HVAC 1 |  |  | HVAC 1 | HVAC 1 | HVAC 1 | HVAC 1 | HVAC 1 | HVAC 1
JSON_PATH:cooling_system | id |  |  | CoolingSystem | Cooling System 1 | HVAC 1 | id | [6 empty] | Cooling System 1 | Cooling System 1 | Cooling System 1 | Cooling System 1 | Cooling System 1 | Cooling System 1 | Cooling System 1 | Cooling System 1 | Cooling System 1 | Cooling System 1 | Cooling System 1 | Cooling System 1 | Cooling System 1 | Cooling System 1 | Cooling System 1 | Cooling System 1 | Cooling System 1 | Cooling System 1 | Cooling System 1 | Cooling System 1 | Cooling System 1 | Cooling System 1 | Cooling System 1 | Cooling System 1 | Cooling System 1 | Cooling System 1 | Cooling System 1 | Cooling System 1 | Cooling System 1 | Cooling System 1 | Cooling System 1 | Cooling System 1 | Cooling System 1 | Cooling System 1 |  |  | Cooling System 1 | Cooling System 1 |  |  | Cooling System 1 | Cooling System 1 |  |  | Cooling System 1 | Cooling System 1 | Cooling System 1 | Cooling System 1 | Cooling System 1 | Cooling System 1
JSON_PATH:cooling_system | sensible_cool_capacity |  |  | CoolingSystem | Cooling System 1 | HVAC 1 | sensible_cool_capacity | cooling_capacity | ton |  |  |  |  | 5 | 12 | 5 | 5 | 5 | 0 | 0 | 5 | 1 | 5 | 5 | 0 | 0 | 5 | 12 | 5 | 5 | 5 | 0 | 0 | 5 | 12 | 5 | 5 | 5 | 0 | 0 | 5 | 11 | 5 | 5 | 5 | 0 | 0 |  |  | 0 | 0 |  |  | 0 | 0 |  |  | 0 | 0 | 12 | 12 | 0 | 0
JSON_PATH:heating_system | id |  |  | HeatingSystem | Heating System 1 | HVAC 1 | id | [6 empty] | Heating System 1 | Heating System 1 | Heating System 1 | Heating System 1 | Heating System 1 | Heating System 1 | Heating System 1 | Heating System 1 | Heating System 1 | Heating System 1 | Heating System 1 | Heating System 1 | Heating System 1 | Heating System 1 | Heating System 1 | Heating System 1 | Heating System 1 | Heating System 1 | Heating System 1 | Heating System 1 | Heating System 1 | Heating System 1 | Heating System 1 | Heating System 1 | Heating System 1 | Heating System 1 | Heating System 1 | Heating System 1 | Heating System 1 | Heating System 1 | Heating System 1 | Heating System 1 | Heating System 1 | Heating System 1 |  |  | Heating System 1 | Heating System 1 |  |  | Heating System 1 | Heating System 1 |  |  | Heating System 1 | Heating System 1 | Heating System 1 | Heating System 1 | Heating System 1 | Heating System 1
JSON_PATH:heating_system | heat_capacity |  |  | HeatingSystem | Heating System 1 | HVAC 1 | heat_capacity | capacity | Btu/hr |  |  |  |  | 32000 | 30000 | 32000 | 32000 | 32000 | 2388 | 2388 | 35000 | 12000 | 35000 | 35000 | 2388 | 2388 | 32000 | 30000 | 32000 | 32000 | 32000 | 2388 | 2388 | 32000 | 30000 | 32000 | 32000 | 32000 | 2388 | 2388 | 32000 | 30000 | 32000 | 32000 | 32000 | 2388 | 2388 |  |  | 2388 | 2388 |  |  | 2388 | 2388 |  |  | 2388 | 2388 | 35000 | 35000 | 2388 | 2388
Note on AB1: [Threaded comment] Your version of Excel allows you to read this threaded comment; however, any edits to it will get removed if the file is opened in a newer version of Excel. Learn more: https://go.microsoft.com/fwlink/?linkid=870924 Comment: Conversion to SI was incorrect
Note on CK1: [Threaded comment] Your version of Excel allows you to read this threaded comment; however, any edits to it will get removed if the file is opened in a newer version of Excel. Learn more: https://go.microsoft.com/fwlink/?linkid=870924 Comment: TCD has this identical to 22-10-a passing case. Not sure what should be different
Note on CL1: [Threaded comment] Your version of Excel allows you to read this threaded comment; however, any edits to it will get removed if the file is opened in a newer version of Excel. Learn more: https://go.microsoft.com/fwlink/?linkid=870924 Comment: Identical to 22-10-a but context of test description made me change control type to FIXED_SPEED
Note on CQ1: [Threaded comment] Your version of Excel allows you to read this threaded comment; however, any edits to it will get removed if the file is opened in a newer version of Excel. Learn more: https://go.microsoft.com/fwlink/?linkid=870924 Comment: Schema does not appear to support distribution pump type? (instead of secondary)
Note on CS1: [Threaded comment] Your version of Excel allows you to read this threaded comment; however, any edits to it will get removed if the file is opened in a newer version of Excel. Learn more: https://go.microsoft.com/fwlink/?linkid=870924 Comment: Schema does not appear to support distribution pump type? (instead of secondary)
Note on CT1: [Threaded comment] Your version of Excel allows you to read this threaded comment; however, any edits to it will get removed if the file is opened in a newer version of Excel. Learn more: https://go.microsoft.com/fwlink/?linkid=870924 Comment: Schema does not appear to support distribution pump type? (instead of secondary)
Note on CU1: [Threaded comment] Your version of Excel allows you to read this threaded comment; however, any edits to it will get removed if the file is opened in a newer version of Excel. Learn more: https://go.microsoft.com/fwlink/?linkid=870924 Comment: Schema does not appear to support distribution pump type? (instead of secondary)
Note on CV1: [Threaded comment] Your version of Excel allows you to read this threaded comment; however, any edits to it will get removed if the file is opened in a newer version of Excel. Learn more: https://go.microsoft.com/fwlink/?linkid=870924 Comment: Schema does not appear to support distribution pump type? (instead of secondary)
Note on CW1: [Threaded comment] Your version of Excel allows you to read this threaded comment; however, any edits to it will get removed if the file is opened in a newer version of Excel. Learn more: https://go.microsoft.com/fwlink/?linkid=870924 Comment: Schema does not appear to support distribution pump type? (instead of secondary)
Note on CX1: [Threaded comment] Your version of Excel allows you to read this threaded comment; however, any edits to it will get removed if the file is opened in a newer version of Excel. Learn more: https://go.microsoft.com/fwlink/?linkid=870924 Comment: Schema does not appear to support distribution pump type? (instead of secondary)
Note on DM1: [Threaded comment] Your version of Excel allows you to read this threaded comment; however, any edits to it will get removed if the file is opened in a newer version of Excel. Learn more: https://go.microsoft.com/fwlink/?linkid=870924 Comment: Updated values to agree with rules when converted to IP. TCD seemed off.
Note on ES1: [Threaded comment] Your version of Excel allows you to read this threaded comment; however, any edits to it will get removed if the file is opened in a newer version of Excel. Learn more: https://go.microsoft.com/fwlink/?linkid=870924 Comment: Not allowed to have a pump without name. Removing the pump altogether makes this test identical to 28-d
Note on FC1: [Threaded comment] Your version of Excel allows you to read this threaded comment; however, any edits to it will get removed if the file is opened in a newer version of Excel. Learn more: https://go.microsoft.com/fwlink/?linkid=870924 Comment: identical to B
Note on AW20: [Threaded comment] Your version of Excel allows you to read this threaded comment; however, any edits to it will get removed if the file is opened in a newer version of Excel. Learn more: https://go.microsoft.com/fwlink/?linkid=870924 Comment: TCD says "unconditioned area from exterior." Could not see any clear LightingSpaceType2019ASHRAE901TG37 enumerations that were unconditioned
Note on BA20: [Threaded comment] Your version of Excel allows you to read this threaded comment; however, any edits to it will get removed if the file is opened in a newer version of Excel. Learn more: https://go.microsoft.com/fwlink/?linkid=870924 Comment: TCD says "unconditioned area from exterior." Could not see any clear LightingSpaceType2019ASHRAE901TG37 enumerations that were unconditioned
Note on BE20: [Threaded comment] Your version of Excel allows you to read this threaded comment; however, any edits to it will get removed if the file is opened in a newer version of Excel. Learn more: https://go.microsoft.com/fwlink/?linkid=870924 Comment: TCD says "unconditioned area from exterior." Could not see any clear LightingSpaceType2019ASHRAE901TG37 enumerations that were unconditioned

## TCDs
key1 | key2 | key3 | key4 | key5 | key6 | data_group | object_id | parent_id | data_element | unit_type | units | rule-5-2-a | rule-5-2-b | rule-5-3-a | rule-5-3-b | rule-5-5-a | rule-5-5-b | rule-5-5-c | rule-5-5-d | rule-5-5-e | rule-5-5-f | rule-5-5-g | rule-5-8-a | rule-5-8-b | rule-5-8-c | rule-5-8-d | rule-5-8-e | rule-5-8-f | rule-5-11-a | rule-5-11-b | rule-5-11-c | rule-5-11-d | rule-5-11-e | rule-5-11-f | rule-5-11-g | rule-5-13-a | rule-5-13-b | rule-5-13-c | rule-5-13-d | rule-5-13-e | rule-5-13-f | rule-5-13-g | rule-5-15-a | rule-5-15-b | rule-5-15-c | rule-5-15-d | rule-5-15-e | rule-5-15-f | rule-5-15-g | rule-5-17-a | rule-5-17-b | rule-5-17-c | rule-5-17-d | rule-5-17-e | rule-5-17-f | rule-5-17-g | rule-5-17-h | rule-5-17-i | rule-5-17-j | rule-5-17-k | rule-5-17-l | rule-5-18-a | rule-5-18-b | rule-5-18-c | rule-5-18-d | rule-5-21-a | rule-5-21-b | rule-5-44-a | rule-5-44-b | rule-5-44-c | rule-5-46-a | rule-5-46-b
key1: Section | [6 empty] | 5 | 5 | 5 | 5 | 5 | 5 | 5 | 5 | 5 | 5 | 5 | 5 | 5 | 5 | 5 | 5 | 5 | 5 | 5 | 5 | 5 | 5 | 5 | 5 | 5 | 5 | 5 | 5 | 5 | 5 | 5 | 5 | 5 | 5 | 5 | 5 | 5 | 5 | 5 | 5 | 5 | 5 | 5 | 5 | 5 | 5 | 5 | 5 | 5 | 5 | 5 | 5 | 5 | 5 | 5 | 5 | 5 | 5 | 5 | 5 | 5
key1: Rule | [6 empty] | 2 | 2 | 3 | 3 | 5 | 5 | 5 | 5 | 5 | 5 | 5 | 8 | 8 | 8 | 8 | 8 | 8 | 11 | 11 | 11 | 11 | 11 | 11 | 11 | 13 | 13 | 13 | 13 | 13 | 13 | 13 | 15 | 15 | 15 | 15 | 15 | 15 | 15 | 17 | 17 | 17 | 17 | 17 | 17 | 17 | 17 | 17 | 17 | 17 | 17 | 18 | 18 | 18 | 18 | 21 | 21 | 44 | 44 | 44 | 46 | 46
Test | [11 empty] | a | b | a | b | a | b | c | d | e | f | g | a | b | c | d | e | f | a | b | c | d | e | f | g | a | b | c | d | e | f | g | a | b | c | d | e | f | g | a | b | c | d | e | f | g | h | i | j | k | l | a | b | c | d | a | b | a | b | c | a | b
Notes
test_description | [11 empty] | U-RMR includes two surfaces. Azimuth of each surface in P-RMR is the same as in U-RMR. | U-RMR includes two surfaces. Azimuth of one surface in P-RMR is different U-RMR. | Project has one building segement with two zones and both interior and exterior surfaces. All exterior surfaces are correctly modeled as not casting shade in the baseline | Building has interior and exterior surfaces. One exterior surface is incorrectly modeled as casting shade in the baseline | Building is located in climate zone 4A and includes a space that has residential occupancy type and is coditioned based on heating capacity of the HVAC system that servies the parent zone. The baseline roof U-factor for the space is established correctly. | Building is located in climate zone 4A and includes a space that has residential occupancy type and is conditioned based on cooling capacity of the HVAC system that servies the parent zone. The baseline roof U-factor for the space is established correctly. | Building is located in climate zone 4A and includes a space that has residential occupancy type and is conditioned based on heating capacity of the HVAC system that servies the parent zone. The baseline roof U-factor for the space is not established correctly. | Building is located in climate zone 4A and includes a space that has nonresidential occupancy type and is coditioned based on heating capacity of the HVAC system that servies the parent zone. The baseline roof U-factor for the space is established correctly. | Building is located in climate zone 4A and includes a space that has nonresidential occupancy type and is coditioned based on heating capacity of the HVAC system that servies the parent zone. The baseline roof U-factor for the space is not established correctly. | A space is semiheated based on heating and cooling capacity of the HVAC system that servies the the parent zone. Building is located in climate zone 4A. The baseline roof U-factor for the space is established correctly. | A space is semiheated based on heating and cooling capacity of the HVAC system that servies the the parent zone. Building is located in climate zone 4A. The baseline roof U-factor for the space is not established correctly. | Building is located in climate zone 4A and includes a space that has residential occupancy type and is coditioned based on heating capacity of the HVAC system that servies that servies the parent zone. The baseline below-grade wall C-factor for the zone is established correctly. | Building is located in climate zone 4A and includes a space that has residential occupancy type and is coditioned based on cooling capacity of the HVAC system that servies that servies the parent zone. The baseline below-grade wall C-factor for the space is established correctly. | Building is located in climate zone 4A and includes a space that has residential occupancy type and is coditioned based on heating capacity of the HVAC system that servies that servies the parent zone. The baseline below-grade wall C-factor for the zone is not established correctly. | Building is located in climate zone 4A and includes a space that has nonresidential occupancy type and is coditioned based on heating capacity of the HVAC system that servies it. The baseline below-grade wall C-factor for the zone is established correctly. | A zone is semiheated based on heating and cooling capacity of the HVAC system that servies that servies the parent zone. Building is located in climate zone 4A. The baseline below-grade wall C-factor for the zone is established correctly. | A zone is semiheated based on heating and cooling capacity of the HVAC system that servies that servies the parent zone. Building is located in climate zone 4A. The baseline below-grade wall C-factor for the zone is not established correctly. | Building is located in climate zone 4A and includes a space that has residential occupancy type and is conditionedbased on heating capacity of the HVAC system that servies the parent zone. The baseline above-grade wall U-factor for the zone is established correctly. | Building is located in climate zone 4A and includes a space that has residential occupancy type and is conditionedbased on cooling capacity of the HVAC system that servies the parent zone. The baseline above-grade wall U-factor for the zone is established correctly. | Building is located in climate zone 4A and includes a space that has residential occupancy type and is conditionedbased on heating capacity of the HVAC system that servies the parent zone. The baseline above-grade wall U-factor for the zone is not established correctly. | Building is located in climate zone 4A and includes a space that has nonresidential occupancy type and is conditionedbased on heating capacity of the HVAC system that servies the parent zone. The baseline above-grade wall U-factor for the zone is established correctly. | Building is located in climate zone 4A and includes a space that has nonresidential occupancy type and is conditionedbased on heating capacity of the HVAC system that servies the parent zone. The baseline above-grade wall U-factor for the zone is not established correctly. | A zone is semiheated based on heating and cooling capacity of the HVAC system that servies the parent zone. Building is located in climate zone 4A. The baseline above-grade wall U-factor for the zone is established correctly. | A zone is semiheated based on heating and cooling capacity of the HVAC system that servies the parent zone. Building is located in climate zone 4A. The baseline above-grade wall U-factor for the zone is not established correctly. | Building is located in climate zone 4A and includes a space that has residential occupancy type and is conditionedbased on heating capacity of the HVAC system that servies the parent zone. The baseline floor U-factor for the zone is established correctly. | Building is located in climate zone 4A and includes a space that has residential occupancy type and is conditionedbased on cooling capacity of the HVAC system that servies the parent zone. The baseline floor U-factor for the zone is established correctly. | Building is located in climate zone 4A and includes a space that has residential occupancy type and is conditionedbased on heating capacity of the HVAC system that servies the parent zone. The baseline floor U-factor for the zone is not established correctly. | Building is located in climate zone 4A and includes a space that has nonresidential occupancy type and is conditionedbased on heating capacity of the HVAC system that servies the parent zone. The baseline floor U-factor for the zone is established correctly. | Building is located in climate zone 4A and includes a space that has nonresidential occupancy type and is conditionedbased on heating capacity of the HVAC system that servies the parent zone. The baseline floor U-factor for the zone is not established correctly. | A zone is semiheated based on heating and cooling capacity of the HVAC system that servies the parent zone. Building is located in climate zone 4A. The baseline floor U-factor for the zone is established correctly. | A zone is semiheated based on heating and cooling capacity of the HVAC system that servies the parent zone. Building is located in climate zone 4A. The baseline floor U-factor for the zone is not established correctly. | Building is located in climate zone 4A and includes a space that has residential occupancy type and is conditionedbased on heating capacity of the HVAC system that servies the parent zone. The baseline slab-on-grade floor F-factor for the zone is established correctly. | Building is located in climate zone 4A and includes a space that has residential occupancy type and is conditionedbased on cooling capacity of the HVAC system that servies it. The baseline slab-on-grade floor F-factor for the space is established correctly. | Building is located in climate zone 4A and includes a space that has residential occupancy type and is conditionedbased on heating capacity of the HVAC system that servies it. The baseline slab-on-grade floor F-factor for the space is not established correctly. | Building is located in climate zone 4A and includes a space that has nonresidential occupancy type and is conditionedbased on heating capacity of the HVAC system that servies it. The baseline slab-on-grade floor F-factor for the space is established correctly. | Building is located in climate zone 4A and includes a space that has nonresidential occupancy type and is conditionedbased on heating capacity of the HVAC system that servies it. The baseline slab-on-grade floor F-factor for the space is not established correctly. | A space is semiheated based on heating and cooling capacity of the HVAC system that servies the parent zone. Building is located in climate zone 4A. The baseline slab-on-grade floor F-factor for the zone is established correctly. | A space is semiheated based on heating and cooling capacity of the HVAC system that servies the parent zone. Building is located in climate zone 4A. The baseline slab-on-grade floor F-factor for the zone is not established correctly. | A surface separates unconditioned zone from exterior. The baseline exterior envelope U-factor for the surface was established correctly. | A surface separates unconditioned zone from exterior. The baseline exterior envelope U-factor for the surface was not established correctly. | A surface separates semiheated zone from exterior. The baseline exterior envelope U-factor for the surface was established correctly. | A surface separates semiheated zone from exterior. The baseline exterior envelope U-factor for the surface was not established correctly. | An unconditioned zone has wall adjacent to ground. Baseline below-grade wall C-factor was established correctly. | An unconditioned zone has wall adjacent to ground. Baseline below-grade wall C-factor was not established correctly | A semiheated zone has wall adjacent to ground. Baseline below-grade wall C-factor was established correctly | A semiheated zone has wall adjacent to ground. Baseline below-grade wall C-factor was not established correctly | An unconditioned zone has slab-on-grade. Baseline slab-on-grade F-factor was established correctly. | An unconditioned zone has slab-on-grade. Baseline slab-on-grade F-factor was not established correctly. | A semiheated zone has slab-on-grade. Baseline slab-on-grade F-factor was established correctly. | A semiheated zone has slab-on-grade. Baseline slab-on-grade F-factor was not established correctly. | Building area type = "school (primary)"; building includes a conditioned zone that has two exterior walls with windows. Baseline fenestration area is established correctly. | Building area type = "school (primary)"; building includes a conditioned zone that has two exterior walls with windows. Baseline fenestration area is established correctly. | Building area type = "warehouse (nonrefrigerated)"; building includes a semiheated zone that has two exterior walls with windows. Baseline fenestration area is established correctly. | Building area type = "warehouse (nonrefrigerated)"; building includes a semiheated zone that has two exterior walls with windows. Baseline fenestration area is not established correctly. | Building includes a zone that has two exterior walls with windows. Vertical fenestration area in the baseline model is distributed on each face in the same proportion as in the proposed design. | Building includes a zone that has two exterior walls with windows. Vertical fenestration area in the baseline model is not distributed on each face in the same proportion as in the proposed design. | weather_driven infiltration modeling method is used | pressure_based infiltration modeling method is used | constant infiltration modeling method is used | The proposed infiltration modeling method is the same as the baseline infiltration modeling method | The proposed infiltration modeling method is the same as the baseline infiltration modeling method
expected_rule_outcome | [11 empty] | pass | fail | pass | fail | pass | pass | fail | pass | fail | pass | fail | pass | pass | fail | pass | pass | fail | pass | pass | fail | pass | fail | pass | fail | pass | pass | fail | pass | fail | pass | fail | pass | pass | fail | pass | manual_check | pass | manual_check | pass | fail | pass | fail | pass | fail | pass | fail | pass | fail | pass | fail | pass | fail | pass | fail | pass | fail | pass | pass | fail | pass | fail
standard | rule_id | [10 empty] | 5-2 | 5-2 | 5-3 | 5-3 | 5-5 | 5-5 | 5-5 | 5-5 | 5-5 | 5-5 | 5-5 | 5-8 | 5-8 | 5-8 | 5-8 | 5-8 | 5-8 | 5-11 | 5-11 | 5-11 | 5-11 | 5-11 | 5-11 | 5-11 | 5-13 | 5-13 | 5-13 | 5-13 | 5-13 | 5-13 | 5-13 | 5-15 | 5-15 | 5-15 | 5-15 | 5-15 | 5-15 | 5-15 | 5-17 | 5-17 | 5-17 | 5-17 | 5-17 | 5-17 | 5-17 | 5-17 | 5-17 | 5-17 | 5-17 | 5-17 | 5-18 | 5-18 | 5-18 | 5-18 | 5-21 | 5-21 | 5-44 | 5-44 | 5-44 | 5-46 | 5-46
standard | ruleset_reference | [10 empty] | G3.1 #1 (a) The simulation model of the proposed design shall be consistent with the design documents… | G3.1 #1 (a) The simulation model of the proposed design shall be consistent with the design documents… | G3.1 #5(a), baseline column: The building shall be modeled so that it does not shade itself. | G3.1 #5(a), baseline column: The building shall be modeled so that it does not shade itself. | G3.1 #5 (b) Opaque assemblies used for new buildings, existing buildings, or additions ... shall match the appropriate assembly maximum U-factors in Tables G3.4-1 through G3.4-8: | G3.1 #5 (b) Opaque assemblies used for new buildings, existing buildings, or additions ... shall match the appropriate assembly maximum U-factors in Tables G3.4-1 through G3.4-8: | G3.1 #5 (b) Opaque assemblies used for new buildings, existing buildings, or additions ... shall match the appropriate assembly maximum U-factors in Tables G3.4-1 through G3.4-8: | G3.1 #5 (b) Opaque assemblies used for new buildings, existing buildings, or additions ... shall match the appropriate assembly maximum U-factors in Tables G3.4-1 through G3.4-8: | G3.1 #5 (b) Opaque assemblies used for new buildings, existing buildings, or additions ... shall match the appropriate assembly maximum U-factors in Tables G3.4-1 through G3.4-8: | G3.1 #5 (b) Opaque assemblies used for new buildings, existing buildings, or additions ... shall match the appropriate assembly maximum U-factors in Tables G3.4-1 through G3.4-8: | G3.1 #5 (b) Opaque assemblies used for new buildings, existing buildings, or additions ... shall match the appropriate assembly maximum U-factors in Tables G3.4-1 through G3.4-8: | G3.1 #5 (b) Opaque assemblies used for new buildings, existing buildings, or additions ... shall match the appropriate assembly maximum U-factors in Tables G3.4-1 through G3.4-8: | G3.1 #5 (b) Opaque assemblies used for new buildings, existing buildings, or additions ... shall match the appropriate assembly maximum U-factors in Tables G3.4-1 through G3.4-8: | G3.1 #5 (b) Opaque assemblies used for new buildings, existing buildings, or additions ... shall match the appropriate assembly maximum U-factors in Tables G3.4-1 through G3.4-8: | G3.1 #5 (b) Opaque assemblies used for new buildings, existing buildings, or additions ... shall match the appropriate assembly maximum U-factors in Tables G3.4-1 through G3.4-8: | G3.1 #5 (b) Opaque assemblies used for new buildings, existing buildings, or additions ... shall match the appropriate assembly maximum U-factors in Tables G3.4-1 through G3.4-8: | G3.1 #5 (b) Opaque assemblies used for new buildings, existing buildings, or additions ... shall match the appropriate assembly maximum U-factors in Tables G3.4-1 through G3.4-8: | G3.1 #5 (b) Opaque assemblies used for new buildings, existing buildings, or additions ... shall match the appropriate assembly maximum U-factors in Tables G3.4-1 through G3.4-8: | G3.1 #5 (b) Opaque assemblies used for new buildings, existing buildings, or additions ... shall match the appropriate assembly maximum U-factors in Tables G3.4-1 through G3.4-8: | G3.1 #5 (b) Opaque assemblies used for new buildings, existing buildings, or additions ... shall match the appropriate assembly maximum U-factors in Tables G3.4-1 through G3.4-8: | G3.1 #5 (b) Opaque assemblies used for new buildings, existing buildings, or additions ... shall match the appropriate assembly maximum U-factors in Tables G3.4-1 through G3.4-8: | G3.1 #5 (b) Opaque assemblies used for new buildings, existing buildings, or additions ... shall match the appropriate assembly maximum U-factors in Tables G3.4-1 through G3.4-8: | G3.1 #5 (b) Opaque assemblies used for new buildings, existing buildings, or additions ... shall match the appropriate assembly maximum U-factors in Tables G3.4-1 through G3.4-8: | G3.1 #5 (b) Opaque assemblies used for new buildings, existing buildings, or additions ... shall match the appropriate assembly maximum U-factors in Tables G3.4-1 through G3.4-8: | G3.1 #5 (b) Opaque assemblies used for new buildings, existing buildings, or additions ... shall match the appropriate assembly maximum U-factors in Tables G3.4-1 through G3.4-8: | G3.1 #5 (b) Opaque assemblies used for new buildings, existing buildings, or additions ... shall match the appropriate assembly maximum U-factors in Tables G3.4-1 through G3.4-8: | G3.1 #5 (b) Opaque assemblies used for new buildings, existing buildings, or additions ... shall match the appropriate assembly maximum U-factors in Tables G3.4-1 through G3.4-8: | G3.1 #5 (b) Opaque assemblies used for new buildings, existing buildings, or additions ... shall match the appropriate assembly maximum U-factors in Tables G3.4-1 through G3.4-8: | G3.1 #5 (b) Opaque assemblies used for new buildings, existing buildings, or additions ... shall match the appropriate assembly maximum U-factors in Tables G3.4-1 through G3.4-8: | G3.1 #5 (b) Opaque assemblies used for new buildings, existing buildings, or additions ... shall match the appropriate assembly maximum U-factors in Tables G3.4-1 through G3.4-8: | G3.1 #5 (b) Opaque assemblies used for new buildings, existing buildings, or additions ... shall match the appropriate assembly maximum U-factors in Tables G3.4-1 through G3.4-8: | G3.1 #5 (b) Opaque assemblies used for new buildings, existing buildings, or additions ... shall match the appropriate assembly maximum U-factors in Tables G3.4-1 through G3.4-8: | G3.1 #5 (b) Opaque assemblies used for new buildings, existing buildings, or additions ... shall match the appropriate assembly maximum U-factors in Tables G3.4-1 through G3.4-8: | G3.1 #5 (b) Opaque assemblies used for new buildings, existing buildings, or additions ... shall match the appropriate assembly maximum U-factors in Tables G3.4-1 through G3.4-8: | G3.1 #5 (b) Opaque assemblies used for new buildings, existing buildings, or additions ... shall match the appropriate assembly maximum U-factors in Tables G3.4-1 through G3.4-8: | G3.1 #5 (b) Opaque assemblies used for new buildings, existing buildings, or additions ... shall match the appropriate assembly maximum U-factors in Tables G3.4-1 through G3.4-8: | G3.1 #5 (b) Opaque assemblies used for new buildings, existing buildings, or additions ... shall match the appropriate assembly maximum U-factors in Tables G3.4-1 through G3.4-8: | G3.1 #5 (b) Opaque assemblies used for new buildings, existing buildings, or additions ... shall match the appropriate assembly maximum U-factors in Tables G3.4-1 through G3.4-8: | Table G3.1 #1, Baseline column: The baseline building design shall be developed by modifying the proposed design as described in Section G3. Except as specifically instructed, all building systems and equipment shall be modeled identically in the proposed design and baseline building design. | Table G3.1 #1, Baseline column: The baseline building design shall be developed by modifying the proposed design as described in Section G3. Except as specifically instructed, all building systems and equipment shall be modeled identically in the proposed design and baseline building design. | Table G3.1 #1, Baseline column: The baseline building design shall be developed by modifying the proposed design as described in Section G3. Except as specifically instructed, all building systems and equipment shall be modeled identically in the proposed design and baseline building design. | Table G3.1 #1, Baseline column: The baseline building design shall be developed by modifying the proposed design as described in Section G3. Except as specifically instructed, all building systems and equipment shall be modeled identically in the proposed design and baseline building design. | Table G3.1 #1, Baseline column: The baseline building design shall be developed by modifying the proposed design as described in Section G3. Except as specifically instructed, all building systems and equipment shall be modeled identically in the proposed design and baseline building design. | Table G3.1 #1, Baseline column: The baseline building design shall be developed by modifying the proposed design as described in Section G3. Except as specifically instructed, all building systems and equipment shall be modeled identically in the proposed design and baseline building design. | Table G3.1 #1, Baseline column: The baseline building design shall be developed by modifying the proposed design as described in Section G3. Except as specifically instructed, all building systems and equipment shall be modeled identically in the proposed design and baseline building design. | Table G3.1 #1, Baseline column: The baseline building design shall be developed by modifying the proposed design as described in Section G3. Except as specifically instructed, all building systems and equipment shall be modeled identically in the proposed design and baseline building design. | Table G3.1 #1, Baseline column: The baseline building design shall be developed by modifying the proposed design as described in Section G3. Except as specifically instructed, all building systems and equipment shall be modeled identically in the proposed design and baseline building design. | Table G3.1 #1, Baseline column: The baseline building design shall be developed by modifying the proposed design as described in Section G3. Except as specifically instructed, all building systems and equipment shall be modeled identically in the proposed design and baseline building design. | Table G3.1 #1, Baseline column: The baseline building design shall be developed by modifying the proposed design as described in Section G3. Except as specifically instructed, all building systems and equipment shall be modeled identically in the proposed design and baseline building design. | Table G3.1 #1, Baseline column: The baseline building design shall be developed by modifying the proposed design as described in Section G3. Except as specifically instructed, all building systems and equipment shall be modeled identically in the proposed design and baseline building design. | Table G3.1 #5 baseline column #c: For building area types included in Table G3.1.1-1, vertical fenestration areas for new buildings and additions shall equal that in Table G3.1.1-1 based on the area of gross above-grade walls that separate conditioned spaces and semiheated spaces from the exterior. | Table G3.1 #5 baseline column #c: For building area types included in Table G3.1.1-1, vertical fenestration areas for new buildings and additions shall equal that in Table G3.1.1-1 based on the area of gross above-grade walls that separate conditioned spaces and semiheated spaces from the exterior. | Table G3.1 #5 baseline column #c: For building area types included in Table G3.1.1-1, vertical fenestration areas for new buildings and additions shall equal that in Table G3.1.1-1 based on the area of gross above-grade walls that separate conditioned spaces and semiheated spaces from the exterior. | Table G3.1 #5 baseline column #c: For building area types included in Table G3.1.1-1, vertical fenestration areas for new buildings and additions shall equal that in Table G3.1.1-1 based on the area of gross above-grade walls that separate conditioned spaces and semiheated spaces from the exterior. | Table G3.1 #5 baseline column #c: The vertical fenestration shall be distributed on each face of the building in the same proportion as in the proposed design. | Table G3.1 #5 baseline column #c: The vertical fenestration shall be distributed on each face of the building in the same proportion as in the proposed design. | Table G3.1 #5 (b) proposed column: Infiltration shall be modeled using... adjustments for weather and building operation. These adjustments shall be made for each simulation time step and must account for but not be limited to weather conditions and HVAC system operation, including strategies that are intended to positively pressurize the building. | Table G3.1 #5 (b) proposed column: Infiltration shall be modeled using... adjustments for weather and building operation. These adjustments shall be made for each simulation time step and must account for but not be limited to weather conditions and HVAC system operation, including strategies that are intended to positively pressurize the building. | Table G3.1 #5 (b) proposed column: Infiltration shall be modeled using... adjustments for weather and building operation. These adjustments shall be made for each simulation time step and must account for but not be limited to weather conditions and HVAC system operation, including strategies that are intended to positively pressurize the building. | Table G3.1 #5 (b) proposed column: Infiltration shall be modeled using the same methodology and adjustments for weather and building operation in both the proposed design and the baseline building design. | Table G3.1 #5 (b) proposed column: Infiltration shall be modeled using the same methodology and adjustments for weather and building operation in both the proposed design and the baseline building design.
standard | rule_description | [10 empty] | Orientation is the same in user model and proposed model | Orientation is the same in user model and proposed model | Baseline building must be modeled so that it doesn't shade itself | Baseline building must be modeled so that it doesn't shade itself | Baseline roof assemblies must match the appropriate assembly maximum U-factors in Tables G3.4-1 through G3.4-8 | Baseline roof assemblies must match the appropriate assembly maximum U-factors in Tables G3.4-1 through G3.4-8 | Baseline roof assemblies must match the appropriate assembly maximum U-factors in Tables G3.4-1 through G3.4-8 | Baseline roof assemblies must match the appropriate assembly maximum U-factors in Tables G3.4-1 through G3.4-8 | Baseline roof assemblies must match the appropriate assembly maximum U-factors in Tables G3.4-1 through G3.4-8 | Baseline roof assemblies must match the appropriate assembly maximum U-factors in Tables G3.4-1 through G3.4-8 | Baseline roof assemblies must match the appropriate assembly maximum U-factors in Tables G3.4-1 through G3.4-8 | Baseline below-grade walls shall match the appropriate assembly maximum C-factors in Tables G3.4-1 through G3.4-8 | Baseline below-grade walls shall match the appropriate assembly maximum C-factors in Tables G3.4-1 through G3.4-8 | Baseline below-grade walls shall match the appropriate assembly maximum C-factors in Tables G3.4-1 through G3.4-8 | Baseline below-grade walls shall match the appropriate assembly maximum C-factors in Tables G3.4-1 through G3.4-8 | Baseline below-grade walls shall match the appropriate assembly maximum C-factors in Tables G3.4-1 through G3.4-8 | Baseline below-grade walls shall match the appropriate assembly maximum C-factors in Tables G3.4-1 through G3.4-8 | Baseline above-grade wall assemblies must match the appropriate assembly maximum U-factors in Tables G3.4-1 through G3.4-8 | Baseline above-grade wall assemblies must match the appropriate assembly maximum U-factors in Tables G3.4-1 through G3.4-8 | Baseline above-grade wall assemblies must match the appropriate assembly maximum U-factors in Tables G3.4-1 through G3.4-8 | Baseline above-grade wall assemblies must match the appropriate assembly maximum U-factors in Tables G3.4-1 through G3.4-8 | Baseline above-grade wall assemblies must match the appropriate assembly maximum U-factors in Tables G3.4-1 through G3.4-8 | Baseline above-grade wall assemblies must match the appropriate assembly maximum U-factors in Tables G3.4-1 through G3.4-8 | Baseline above-grade wall assemblies must match the appropriate assembly maximum U-factors in Tables G3.4-1 through G3.4-8 | Baseline floor assemblies must match the appropriate assembly maximum U-factors in Tables G3.4-1 through G3.4-9 | Baseline floor assemblies must match the appropriate assembly maximum U-factors in Tables G3.4-1 through G3.4-9 | Baseline floor assemblies must match the appropriate assembly maximum U-factors in Tables G3.4-1 through G3.4-9 | Baseline floor assemblies must match the appropriate assembly maximum U-factors in Tables G3.4-1 through G3.4-9 | Baseline floor assemblies must match the appropriate assembly maximum U-factors in Tables G3.4-1 through G3.4-9 | Baseline floor assemblies must match the appropriate assembly maximum U-factors in Tables G3.4-1 through G3.4-9 | Baseline floor assemblies must match the appropriate assembly maximum U-factors in Tables G3.4-1 through G3.4-9 | Baseline slab-on-grade assemblies must match the appropriate assembly maximum F-factors in Tables G3.4-1 through G3.4-9 | Baseline slab-on-grade assemblies must match the appropriate assembly maximum F-factors in Tables G3.4-1 through G3.4-9 | Baseline slab-on-grade assemblies must match the appropriate assembly maximum F-factors in Tables G3.4-1 through G3.4-9 | Baseline slab-on-grade assemblies must match the appropriate assembly maximum F-factors in Tables G3.4-1 through G3.4-9 | Baseline slab-on-grade assemblies must match the appropriate assembly maximum F-factors in Tables G3.4-1 through G3.4-9 | Baseline slab-on-grade assemblies must match the appropriate assembly maximum F-factors in Tables G3.4-1 through G3.4-9 | Baseline slab-on-grade assemblies must match the appropriate assembly maximum F-factors in Tables G3.4-1 through G3.4-9 | Opaque surfaces that are not regulated (not part of opaque building envelope) must be modeled the same U/C/F-factor in the baseline as in the proposed design | Opaque surfaces that are not regulated (not part of opaque building envelope) must be modeled the same U/C/F-factor in the baseline as in the proposed design | Opaque surfaces that are not regulated (not part of opaque building envelope) must be modeled the same U/C/F-factor in the baseline as in the proposed design | Opaque surfaces that are not regulated (not part of opaque building envelope) must be modeled the same U/C/F-factor in the baseline as in the proposed design | Opaque surfaces that are not regulated (not part of opaque building envelope) must be modeled the same U/C/F-factor in the baseline as in the proposed design | Opaque surfaces that are not regulated (not part of opaque building envelope) must be modeled the same U/C/F-factor in the baseline as in the proposed design | Opaque surfaces that are not regulated (not part of opaque building envelope) must be modeled the same U/C/F-factor in the baseline as in the proposed design | Opaque surfaces that are not regulated (not part of opaque building envelope) must be modeled the same U/C/F-factor in the baseline as in the proposed design | Opaque surfaces that are not regulated (not part of opaque building envelope) must be modeled the same U/C/F-factor in the baseline as in the proposed design | Opaque surfaces that are not regulated (not part of opaque building envelope) must be modeled the same U/C/F-factor in the baseline as in the proposed design | Opaque surfaces that are not regulated (not part of opaque building envelope) must be modeled the same U/C/F-factor in the baseline as in the proposed design | Opaque surfaces that are not regulated (not part of opaque building envelope) must be modeled the same U/C/F-factor in the baseline as in the proposed design | For building area types included in Table G3.1.1-1, vertical fenestration areas for new buildings and additions shall equal that in Table G3.1.1-1 based on the area of gross above-grade walls that separate conditioned spaces and semiheated spaces from the exterior. | For building area types included in Table G3.1.1-1, vertical fenestration areas for new buildings and additions shall equal that in Table G3.1.1-1 based on the area of gross above-grade walls that separate conditioned spaces and semiheated spaces from the exterior. | For building area types included in Table G3.1.1-1, vertical fenestration areas for new buildings and additions shall equal that in Table G3.1.1-1 based on the area of gross above-grade walls that separate conditioned spaces and semiheated spaces from the exterior. | For building area types included in Table G3.1.1-1, vertical fenestration areas for new buildings and additions shall equal that in Table G3.1.1-1 based on the area of gross above-grade walls that separate conditioned spaces and semiheated spaces from the exterior. | The vertical fenestration shall be distributed on each face of the building in the same proportion as in the proposed design | The vertical fenestration shall be distributed on each face of the building in the same proportion as in the proposed design | The infiltration modeling method in the baseline includes adjustment for weather and building operation. | The infiltration modeling method in the baseline includes adjustment for weather and building operation. | The infiltration modeling method in the baseline includes adjustment for weather and building operation. | The Infiltration shall be modeled using the same methodology and adjustments for weather and building operation in both the proposed design and the baseline building design. | The Infiltration shall be modeled using the same methodology and adjustments for weather and building operation in both the proposed design and the baseline building design.
standard | applicable_rmr | [10 empty] | Proposed RMR | Proposed RMR | Baseline RMR | Baseline RMR | Baseline RMR | Baseline RMR | Baseline RMR | Baseline RMR | Baseline RMR | Baseline RMR | Baseline RMR | Baseline RMR | Baseline RMR | Baseline RMR | Baseline RMR | Baseline RMR | Baseline RMR | Baseline RMR | Baseline RMR | Baseline RMR | Baseline RMR | Baseline RMR | Baseline RMR | Baseline RMR | Baseline RMR | Baseline RMR | Baseline RMR | Baseline RMR | Baseline RMR | Baseline RMR | Baseline RMR | Baseline RMR | Baseline RMR | Baseline RMR | Baseline RMR | Baseline RMR | Baseline RMR | Baseline RMR | Baseline RMR | Baseline RMR | Baseline RMR | Baseline RMR | Baseline RMR | Baseline RMR | Baseline RMR | Baseline RMR | Baseline RMR | Baseline RMR | Baseline RMR | Baseline RMR | Baseline RMR | Baseline RMR | Baseline RMR | Baseline RMR | Baseline RMR | Baseline RMR | Baseline RMR | Baseline RMR | Baseline RMR | Proposed RMR | Proposed RMR
standard | rule_assertion | bar: a to b
standard | comparison_value | [10 empty] | User RMR | User RMR | Expected Value | Expected Value | Expected Value | Expected Value | Expected Value | Expected Value | Expected Value | Expected Value | Expected Value | Expected Value | Expected Value | Expected Value | Expected Value | Expected Value | Expected Value | Expected Value | Expected Value | Expected Value | Expected Value | Expected Value | Expected Value | Expected Value | Expected Value | Expected Value | Expected Value | Expected Value | Expected Value | Expected Value | Expected Value | Expected Value | Expected Value | Expected Value | Expected Value | Expected Value | Expected Value | Expected Value | Proposed RMR | Proposed RMR | Proposed RMR | Proposed RMR | Proposed RMR | Proposed RMR | Proposed RMR | Proposed RMR | Proposed RMR | Proposed RMR | Proposed RMR | Proposed RMR | Expected Value | Expected Value | Expected Value | Expected Value | Proposed RMR | Proposed RMR | Expected Value | Expected Value | Expected Value | Baseline RMR | Baseline RMR
standard | rule_dependency | [10 empty] | None | None | None | None | None | None | None | None | None | None | None | None | None | None | None | None | None | Baseline heating and cooling capacities are established correctly (air-side HVAC rule TBD). This affects baseline space conditioning categories | Baseline heating and cooling capacities are established correctly (air-side HVAC rule TBD). This affects baseline space conditioning categories | Baseline heating and cooling capacities are established correctly (air-side HVAC rule TBD). This affects baseline space conditioning categories | Baseline heating and cooling capacities are established correctly (air-side HVAC rule TBD). This affects baseline space conditioning categories | Baseline heating and cooling capacities are established correctly (air-side HVAC rule TBD). This affects baseline space conditioning categories | Baseline heating and cooling capacities are established correctly (air-side HVAC rule TBD). This affects baseline space conditioning categories | Baseline heating and cooling capacities are established correctly (air-side HVAC rule TBD). This affects baseline space conditioning categories | Baseline heating and cooling capacities are established correctly (air-side HVAC rule TBD). This affects baseline space conditioning categories | Baseline heating and cooling capacities are established correctly (air-side HVAC rule TBD). This affects baseline space conditioning categories | Baseline heating and cooling capacities are established correctly (air-side HVAC rule TBD). This affects baseline space conditioning categories | Baseline heating and cooling capacities are established correctly (air-side HVAC rule TBD). This affects baseline space conditioning categories | Baseline heating and cooling capacities are established correctly (air-side HVAC rule TBD). This affects baseline space conditioning categories | Baseline heating and cooling capacities are established correctly (air-side HVAC rule TBD). This affects baseline space conditioning categories | Baseline heating and cooling capacities are established correctly (air-side HVAC rule TBD). This affects baseline space conditioning categories | Baseline heating and cooling capacities are established correctly (air-side HVAC rule TBD). This affects baseline space conditioning categories | Baseline heating and cooling capacities are established correctly (air-side HVAC rule TBD). This affects baseline space conditioning categories | Baseline heating and cooling capacities are established correctly (air-side HVAC rule TBD). This affects baseline space conditioning categories | Baseline heating and cooling capacities are established correctly (air-side HVAC rule TBD). This affects baseline space conditioning categories | Baseline heating and cooling capacities are established correctly (air-side HVAC rule TBD). This affects baseline space conditioning categories | Baseline heating and cooling capacities are established correctly (air-side HVAC rule TBD). This affects baseline space conditioning categories | Baseline heating and cooling capacities are established correctly (air-side HVAC rule TBD). This affects baseline space conditioning categories | None | None | None | None | None | None | None | None | None | None | None | None | None | None | None | None | None | None | 1. Baseline heating and cooling capacities are established correctly (air-side HVAC rule TBD). This affects baseline space conditioning categories | 1. Baseline heating and cooling capacities are established correctly (air-side HVAC rule TBD). This affects baseline space conditioning categories | 1. Baseline heating and cooling capacities are established correctly (air-side HVAC rule TBD). This affects baseline space conditioning categories | None | None
standard | primary_rule | bar: a to b
standard | schema_version | [10 empty] | 0.0.12 | 0.0.12 | 0.0.12 | 0.0.12 | 0.0.12 | 0.0.12 | 0.0.12 | 0.0.12 | 0.0.12 | 0.0.12 | 0.0.12 | 0.0.12 | 0.0.12 | 0.0.12 | 0.0.12 | 0.0.12 | 0.0.12 | 0.0.12 | 0.0.12 | 0.0.12 | 0.0.12 | 0.0.12 | 0.0.12 | 0.0.12 | 0.0.12 | 0.0.12 | 0.0.12 | 0.0.12 | 0.0.12 | 0.0.12 | 0.0.12 | 0.0.12 | 0.0.12 | 0.0.12 | 0.0.12 | 0.0.12 | 0.0.12 | 0.0.12 | 0.0.12 | 0.0.12 | 0.0.12 | 0.0.12 | 0.0.12 | 0.0.12 | 0.0.12 | 0.0.12 | 0.0.12 | 0.0.12 | 0.0.12 | 0.0.12 | 0.0.12 | 0.0.12 | 0.0.12 | 0.0.12 | 0.0.12 | 0.0.12 | 0.0.12 | 0.0.12 | 0.0.12 | 0.0.12 | 0.0.12
template_lookup | [11 empty] | rule-5-2-a | rule-5-2-b | rule-5-3-a | rule-5-3-b | rule-5-5-a | rule-5-5-b | rule-5-5-c | rule-5-5-d | rule-5-5-e | rule-5-5-f | rule-5-5-g | rule-5-8-a | rule-5-8-b | rule-5-8-c | rule-5-8-d | rule-5-8-e | rule-5-8-f | rule-5-11-a | rule-5-11-b | rule-5-11-c | rule-5-11-d | rule-5-11-e | rule-5-11-f | rule-5-11-g | rule-5-13-a | rule-5-13-b | rule-5-13-c | rule-5-13-d | rule-5-13-e | rule-5-13-f | rule-5-13-g | rule-5-15-a | rule-5-15-b | rule-5-15-c | rule-5-15-d | rule-5-15-e | rule-5-15-f | rule-5-15-g | rule-5-17-a | rule-5-17-b | rule-5-17-c | rule-5-17-d | rule-5-17-e | rule-5-17-f | rule-5-17-g | rule-5-17-h | rule-5-17-i | rule-5-17-j | rule-5-17-k | rule-5-17-l | rule-5-18-a | rule-5-18-b | rule-5-18-c | rule-5-18-d | rule-5-21-a | rule-5-21-b | rule-5-44-a | rule-5-44-b | rule-5-44-c | rule-5-46-a | rule-5-46-b
rmr_template | user | [10 empty] | a: true; b: true
rmr_template | proposed | [10 empty] | a: true; b: true; a: true; b: true; c: true; d: true; e: true; f: true; g: true; h: true; i: true; j: true; k: true; l: true; a: true; b: true; a: true; b: true
rmr_template | baseline | [12 empty] | true | true | true | true | true | true | true | true | true | true | true | true | true | true | true | true | true | true | true | true | true | true | true | true | true | true | true | true | true | true | true | true | true | true | true | true | true | true | true | true | true | true | true | true | true | true | true | true | true | true | true | true | true | true | true | true | true | true | true
rmr_template | json_template | id |  |  |  | ASHRAE229 | ASHRAE229 1 | - | id |  |  | ASHRAE229 | ASHRAE229 | ASHRAE229 | ASHRAE229 | ASHRAE229 | ASHRAE229 | ASHRAE229 | ASHRAE229 | ASHRAE229 | ASHRAE229 | ASHRAE229 | ASHRAE229 | ASHRAE229 | ASHRAE229 | ASHRAE229 | ASHRAE229 | ASHRAE229 | ASHRAE229 | ASHRAE229 | ASHRAE229 | ASHRAE229 | ASHRAE229 | ASHRAE229 | ASHRAE229 | ASHRAE229 | ASHRAE229 | ASHRAE229 | ASHRAE229 | ASHRAE229 | ASHRAE229 | ASHRAE229 | ASHRAE229 | ASHRAE229 | ASHRAE229 | ASHRAE229 | ASHRAE229 | ASHRAE229 | ASHRAE229 | ASHRAE229 | ASHRAE229 | ASHRAE229 | ASHRAE229 | ASHRAE229 | ASHRAE229 | ASHRAE229 | ASHRAE229 | ASHRAE229 | ASHRAE229 | ASHRAE229 | ASHRAE229 | ASHRAE229 | ASHRAE229 | ASHRAE229 | ASHRAE229 | ASHRAE229 | ASHRAE229 | ASHRAE229 | ASHRAE229 | ASHRAE229 | ASHRAE229 | ASHRAE229
rmr_template | json_template | weather | climate_zone |  |  | ASHRAE229 | ASHRAE229 1 | weather | climate_zone | [6 empty] | CZ4A | CZ4A | CZ4A | CZ4A | CZ4A | CZ4A | CZ4A | CZ4A | CZ4A | CZ4A | CZ4A | CZ4A | CZ4A | CZ4A | CZ4A | CZ4A | CZ4A | CZ4A | CZ4A | CZ4A | CZ4A | CZ4A | CZ4A | CZ4A | CZ4A | CZ4A | CZ4A | CZ4A | CZ4A | CZ4A | CZ4A | CZ4A | CZ4A | CZ4A | CZ4A | CZ4A | CZ4A | CZ4A | CZ4A | CZ4A | CZ4A | CZ4A | CZ4A | CZ4A | CZ4A | CZ4A | CZ4A | CZ4A | CZ4A | CZ4A | CZ4A | CZ4A
rmr_template | json_template | weather | data_source_type |  |  | ASHRAE229 | ASHRAE229 1 | weather | data_source_type | [6 empty] | OTHER | OTHER | OTHER | OTHER | OTHER | OTHER | OTHER | OTHER | OTHER | OTHER | OTHER | OTHER | OTHER | OTHER | OTHER | OTHER | OTHER | OTHER | OTHER | OTHER | OTHER | OTHER | OTHER | OTHER | OTHER | OTHER | OTHER | OTHER | OTHER | OTHER | OTHER | OTHER | OTHER | OTHER | OTHER | OTHER | OTHER | OTHER | OTHER | OTHER | OTHER | OTHER | OTHER | OTHER | OTHER | OTHER | OTHER | OTHER | OTHER | OTHER | OTHER | OTHER
rmr_template | json_template | ruleset_model_instances[0] | id |  |  | RulesetModelInstance | RMR 1 | ASHRAE229 1 | id |  |  | RMR 1 | RMR 1 | RMR 1 | RMR 1 | RMR 1 | RMR 1 | RMR 1 | RMR 1 | RMR 1 | RMR 1 | RMR 1 | RMR 1 | RMR 1 | RMR 1 | RMR 1 | RMR 1 | RMR 1 | RMR 1 | RMR 1 | RMR 1 | RMR 1 | RMR 1 | RMR 1 | RMR 1 | RMR 1 | RMR 1 | RMR 1 | RMR 1 | RMR 1 | RMR 1 | RMR 1 | RMR 1 | RMR 1 | RMR 1 | RMR 1 | RMR 1 | RMR 1 | RMR 1 | RMR 1 | RMR 1 | RMR 1 | RMR 1 | RMR 1 | RMR 1 | RMR 1 | RMR 1 | RMR 1 | RMR 1 | RMR 1 | RMR 1 | RMR 1 | RMR 1 | RMR 1 | RMR 1 | RMR 1 | RMR 1 | RMR 1 | RMR 1 | RMR 1 | RMR 1 | RMR 1
rmr_template | json_template | JSON_PATH:buildings[0] | id |  |  | Building | Building 1 | RMR 1 | id |  |  | Building 1 | Building 1 | Building 1 | Building 1 | Building 1 | Building 1 | Building 1 | Building 1 | Building 1 | Building 1 | Building 1 | Building 1 | Building 1 | Building 1 | Building 1 | Building 1 | Building 1 | Building 1 | Building 1 | Building 1 | Building 1 | Building 1 | Building 1 | Building 1 | Building 1 | Building 1 | Building 1 | Building 1 | Building 1 | Building 1 | Building 1 | Building 1 | Building 1 | Building 1 | Building 1 | Building 1 | Building 1 | Building 1 | Building 1 | Building 1 | Building 1 | Building 1 | Building 1 | Building 1 | Building 1 | Building 1 | Building 1 | Building 1 | Building 1 | Building 1 | Building 1 | Building 1 | Building 1 | Building 1 | Building 1 | Building 1 | Building 1 | Building 1 | Building 1 | Building 1 | Building 1
rmr_template | json_template | JSON_PATH:buildings[0] | building_open_schedule |  |  | Building | Building 1 | RMR 1 | building_open_schedule |  |  | Required Schedule 1 | Required Schedule 1 | Required Schedule 1 | Required Schedule 1 | Required Schedule 1 | Required Schedule 1 | Required Schedule 1 | Required Schedule 1 | Required Schedule 1 | Required Schedule 1 | Required Schedule 1 | Required Schedule 1 | Required Schedule 1 | Required Schedule 1 | Required Schedule 1 | Required Schedule 1 | Required Schedule 1 | Required Schedule 1 | Required Schedule 1 | Required Schedule 1 | Required Schedule 1 | Required Schedule 1 | Required Schedule 1 | Required Schedule 1 | Required Schedule 1 | Required Schedule 1 | Required Schedule 1 | Required Schedule 1 | Required Schedule 1 | Required Schedule 1 | Required Schedule 1 | Required Schedule 1 | Required Schedule 1 | Required Schedule 1 | Required Schedule 1 | Required Schedule 1 | Required Schedule 1 | Required Schedule 1 | Required Schedule 1 | Required Schedule 1 | Required Schedule 1 | Required Schedule 1 | Required Schedule 1 | Required Schedule 1 | Required Schedule 1 | Required Schedule 1 | Required Schedule 1 | Required Schedule 1 | Required Schedule 1 | Required Schedule 1 | Required Schedule 1 | Required Schedule 1 | Required Schedule 1 | Required Schedule 1 | Required Schedule 1 | Required Schedule 1 | Required Schedule 1 | Required Schedule 1 | Required Schedule 1 | Required Schedule 1 | Required Schedule 1
rmr_template | json_template | JSON_PATH:buildings[0] | has_site_shading |  |  | Building | Building 1 | RMR 1 | has_site_shading
rmr_template | json_template | JSON_PATH:buildings[0] | is_all_new |  |  | Building | Building 1 | RMR 1 | is_all_new
rmr_template | json_template | JSON_PATH:building_segments[0] | id |  |  | BuildingSegment | Building Segment 1 | Building 1 | id |  |  | Building Segment 1 | Building Segment 1 | Building Segment 1 | Building Segment 1 | Building Segment 1 | Building Segment 1 | Building Segment 1 | Building Segment 1 | Building Segment 1 | Building Segment 1 | Building Segment 1 | Building Segment 1 | Building Segment 1 | Building Segment 1 | Building Segment 1 | Building Segment 1 | Building Segment 1 | Building Segment 1 | Building Segment 1 | Building Segment 1 | Building Segment 1 | Building Segment 1 | Building Segment 1 | Building Segment 1 | Building Segment 1 | Building Segment 1 | Building Segment 1 | Building Segment 1 | Building Segment 1 | Building Segment 1 | Building Segment 1 | Building Segment 1 | Building Segment 1 | Building Segment 1 | Building Segment 1 | Building Segment 1 | Building Segment 1 | Building Segment 1 | Building Segment 1 | Building Segment 1 | Building Segment 1 | Building Segment 1 | Building Segment 1 | Building Segment 1 | Building Segment 1 | Building Segment 1 | Building Segment 1 | Building Segment 1 | Building Segment 1 | Building Segment 1 | Building Segment 1 | Building Segment 1 | Building Segment 1 | Building Segment 1 | Building Segment 1 | Building Segment 1 | Building Segment 1 | Building Segment 1 | Building Segment 1 | Building Segment 1 | Building Segment 1
rmr_template | json_template | JSON_PATH:building_segments[0] | area_type_vertical_fenestration |  |  | BuildingSegment | Building Segment 1 | Building 1 | area_type_vertical_fenestration
rmr_template | json_template | JSON_PATH:building_segments[1] | id |  |  | BuildingSegment | Building Segment 2 | Building 1 | id
rmr_template | json_template | JSON_PATH:building_segments[1] | area_type_vertical_fenestration |  |  | BuildingSegment | Building Segment 2 | Building 1 | area_type_vertical_fenestration
rmr_template | json_template | JSON_PATH:zones[0] | id |  |  | Zone | Zone 1 | Building Segment 1 | id |  |  | Zone 1 | Zone 1 | Zone 1 | Zone 1 | Zone 1 | Zone 1 | Zone 1 | Zone 1 | Zone 1 | Zone 1 | Zone 1 | Zone 1 | Zone 1 | Zone 1 | Zone 1 | Zone 1 | Zone 1 | Zone 1 | Zone 1 | Zone 1 | Zone 1 | Zone 1 | Zone 1 | Zone 1 | Zone 1 | Zone 1 | Zone 1 | Zone 1 | Zone 1 | Zone 1 | Zone 1 | Zone 1 | Zone 1 | Zone 1 | Zone 1 | Zone 1 | Zone 1 | Zone 1 | Zone 1 | Zone 1 | Zone 1 | Zone 1 | Zone 1 | Zone 1 | Zone 1 | Zone 1 | Zone 1 | Zone 1 | Zone 1 | Zone 1 | Zone 1 | Zone 1 | Zone 1 | Zone 1 | Zone 1 | Zone 1 | zone_1 | zone_1 | zone_1 | zone_1 | zone_1
rmr_template | json_template | JSON_PATH:zones[0] | thermostat_cooling_setpoint_schedule |  |  | Zone | Zone 1 | Building Segment 1 | thermostat_cooling_setpoint_schedule |  |  | Cooling Schedule 1 | Cooling Schedule 1 | Cooling Schedule 1 | Cooling Schedule 1 | Cooling Schedule 1 | Cooling Schedule 1 | Cooling Schedule 1 | Cooling Schedule 1 | Cooling Schedule 1 | Cooling Schedule 1 | Cooling Schedule 1 | Cooling Schedule 1 | Cooling Schedule 1 | Cooling Schedule 1 | Cooling Schedule 1 | Cooling Schedule 1 | Cooling Schedule 1 | Cooling Schedule 1 | Cooling Schedule 1 | Cooling Schedule 1 | Cooling Schedule 1 | Cooling Schedule 1 | Cooling Schedule 1 | Cooling Schedule 1 | Cooling Schedule 1 | Cooling Schedule 1 | Cooling Schedule 1 | Cooling Schedule 1 | Cooling Schedule 1 | Cooling Schedule 1 | Cooling Schedule 1 | Cooling Schedule 1 | Cooling Schedule 1 | Cooling Schedule 1 | Cooling Schedule 1 | Cooling Schedule 1 | Cooling Schedule 1 | Cooling Schedule 1 | Cooling Schedule 1 | Cooling Schedule 1 | Cooling Schedule 1 | Cooling Schedule 1 | Cooling Schedule 1 | Cooling Schedule 1 | Cooling Schedule 1 | Cooling Schedule 1 | Cooling Schedule 1 | Cooling Schedule 1 | Cooling Schedule 1 | Cooling Schedule 1 | Cooling Schedule 1 | Cooling Schedule 1 | Cooling Schedule 1 | Cooling Schedule 1 | Cooling Schedule 1 | Cooling Schedule 1 | Cooling Schedule 1 | Cooling Schedule 1 | Cooling Schedule 1 | Cooling Schedule 1 | Cooling Schedule 1
rmr_template | json_template | JSON_PATH:zones[0] | thermostat_heating_setpoint_schedule |  |  | Zone | Zone 1 | Building Segment 1 | thermostat_heating_setpoint_schedule |  |  | Heating Schedule 1 | Heating Schedule 1 | Heating Schedule 1 | Heating Schedule 1 | Heating Schedule 1 | Heating Schedule 1 | Heating Schedule 1 | Heating Schedule 1 | Heating Schedule 1 | Heating Schedule 1 | Heating Schedule 1 | Heating Schedule 1 | Heating Schedule 1 | Heating Schedule 1 | Heating Schedule 1 | Heating Schedule 1 | Heating Schedule 1 | Heating Schedule 1 | Heating Schedule 1 | Heating Schedule 1 | Heating Schedule 1 | Heating Schedule 1 | Heating Schedule 1 | Heating Schedule 1 | Heating Schedule 1 | Heating Schedule 1 | Heating Schedule 1 | Heating Schedule 1 | Heating Schedule 1 | Heating Schedule 1 | Heating Schedule 1 | Heating Schedule 1 | Heating Schedule 1 | Heating Schedule 1 | Heating Schedule 1 | Heating Schedule 1 | Heating Schedule 1 | Heating Schedule 1 | Heating Schedule 1 | Heating Schedule 1 | Heating Schedule 1 | Heating Schedule 1 | Heating Schedule 1 | Heating Schedule 1 | Heating Schedule 1 | Heating Schedule 1 | Heating Schedule 1 | Heating Schedule 1 | Heating Schedule 1 | Heating Schedule 1 | Heating Schedule 1 | Heating Schedule 1 | Heating Schedule 1 | Heating Schedule 1 | Heating Schedule 1 | Heating Schedule 1 | Heating Schedule 1 | Heating Schedule 1 | Heating Schedule 1 | Heating Schedule 1 | Heating Schedule 1
rmr_template | json_template | JSON_PATH:zones[0] | infiltration_modeling_method_type |  |  | Zone | Zone 1 | Building Segment 1 | infiltration_modeling_method_type
rmr_template | json_template | JSON_PATH:zones[0] | spaces[0] | id |  | Space | Space 1 | Zone 1 | id | [6 empty] | Space 1 | Space 1 | Space 1 | Space 1 | Space 1 | Space 1 | Space 1 | Space 1 | Space 1 | Space 1 | Space 1 | Space 1 | Space 1 | Space 1 | Space 1 | Space 1 | Space 1 | Space 1 | Space 1 | Space 1 | Space 1 | Space 1 | Space 1 | Space 1 | Space 1 | Space 1 | Space 1 | Space 1 | Space 1 | Space 1 | Space 1 | Space 1 | Space 1 | Space 1 | Space 1 | Space 1 | Space 1 | Space 1 | Space 1 | Space 1 | Space 1 | Space 1 | Space 1 | Space 1 | Space 1 | Space 1 | Space 1 | Space 1 | Space 1 | Space 1
rmr_template | json_template | JSON_PATH:zones[0] | spaces[0] | occupant_multiplier_schedule |  | Space | Space 1 | Zone 1 | occupant_multiplier_schedule | [6 empty] | Required Occupancy Sched 1 | Required Occupancy Sched 1 | Required Occupancy Sched 1 | Required Occupancy Sched 1 | Required Occupancy Sched 1 | Required Occupancy Sched 1 | Required Occupancy Sched 1 | Required Occupancy Sched 1 | Required Occupancy Sched 1 | Required Occupancy Sched 1 | Required Occupancy Sched 1 | Required Occupancy Sched 1 | Required Occupancy Sched 1 | Required Occupancy Sched 1 | Required Occupancy Sched 1 | Required Occupancy Sched 1 | Required Occupancy Sched 1 | Required Occupancy Sched 1 | Required Occupancy Sched 1 | Required Occupancy Sched 1 | Required Occupancy Sched 1 | Required Occupancy Sched 1 | Required Occupancy Sched 1 | Required Occupancy Sched 1 | Required Occupancy Sched 1 | Required Occupancy Sched 1 | Required Occupancy Sched 1 | Required Occupancy Sched 1 | Required Occupancy Sched 1 | Required Occupancy Sched 1 | Required Occupancy Sched 1 | Required Occupancy Sched 1 | Required Occupancy Sched 1 | Required Occupancy Sched 1 | Required Occupancy Sched 1 | Required Occupancy Sched 1 | Required Occupancy Sched 1 | Required Occupancy Sched 1 | Required Occupancy Sched 1 | Required Occupancy Sched 1 | Required Occupancy Sched 1 | Required Occupancy Sched 1 | Required Occupancy Sched 1 | Required Occupancy Sched 1 | Required Occupancy Sched 1 | Required Occupancy Sched 1 | Required Occupancy Sched 1 | Required Occupancy Sched 1 | Required Occupancy Sched 1 | Required Occupancy Sched 1
rmr_template | json_template | JSON_PATH:zones[0] | spaces[0] | lighting_space_type |  | Space | Space 1 | Zone 1 | lighting_space_type | [6 empty] | DWELLING_UNIT | DWELLING_UNIT | DWELLING_UNIT | CORRIDOR_ALL_OTHERS | CORRIDOR_ALL_OTHERS | CORRIDOR_ALL_OTHERS | CORRIDOR_ALL_OTHERS | GUEST_ROOM | GUEST_ROOM | GUEST_ROOM | GUEST_ROOM | GUEST_ROOM | GUEST_ROOM | DWELLING_UNIT | DWELLING_UNIT | DWELLING_UNIT | CLASSROOM_LECTURE_HALL_TRAINING_ROOM_ALL_OTHER | CLASSROOM_LECTURE_HALL_TRAINING_ROOM_ALL_OTHER | WAREHOUSE_STORAGE_AREA_SMALLER_HAND_CARRIED_ITEMS | WAREHOUSE_STORAGE_AREA_SMALLER_HAND_CARRIED_ITEMS | DWELLING_UNIT | DWELLING_UNIT | DWELLING_UNIT | CLASSROOM_LECTURE_HALL_TRAINING_ROOM_ALL_OTHER | CLASSROOM_LECTURE_HALL_TRAINING_ROOM_ALL_OTHER | WAREHOUSE_STORAGE_AREA_SMALLER_HAND_CARRIED_ITEMS | WAREHOUSE_STORAGE_AREA_SMALLER_HAND_CARRIED_ITEMS | DORMITORY_LIVING_QUARTERS | DORMITORY_LIVING_QUARTERS | DORMITORY_LIVING_QUARTERS | WORKSHOP | STAIRWELL | WAREHOUSE_STORAGE_AREA_SMALLER_HAND_CARRIED_ITEMS | WAREHOUSE_STORAGE_AREA_SMALLER_HAND_CARRIED_ITEMS | PARKING_AREA_INTERIOR | PARKING_AREA_INTERIOR | WAREHOUSE_STORAGE_AREA_SMALLER_HAND_CARRIED_ITEMS | WAREHOUSE_STORAGE_AREA_SMALLER_HAND_CARRIED_ITEMS | PARKING_AREA_INTERIOR | PARKING_AREA_INTERIOR | WAREHOUSE_STORAGE_AREA_SMALLER_HAND_CARRIED_ITEMS | WAREHOUSE_STORAGE_AREA_SMALLER_HAND_CARRIED_ITEMS | PARKING_AREA_INTERIOR | PARKING_AREA_INTERIOR | WAREHOUSE_STORAGE_AREA_SMALLER_HAND_CARRIED_ITEMS | WAREHOUSE_STORAGE_AREA_SMALLER_HAND_CARRIED_ITEMS | CLASSROOM_LECTURE_HALL_TRAINING_ROOM_SCHOOL | CLASSROOM_LECTURE_HALL_TRAINING_ROOM_SCHOOL | WAREHOUSE_STORAGE_AREA_SMALLER_HAND_CARRIED_ITEMS | WAREHOUSE_STORAGE_AREA_SMALLER_HAND_CARRIED_ITEMS
rmr_template | json_template | JSON_PATH:zones[0] | spaces[0] | floor_area |  | Space | Space 1 | Zone 1 | floor_area | area | ft2 |  |  |  |  | 250 | 250 | 250 | 250 | 250 | 250 | 250 | 250 | 250 | 250 | 250 | 250 | 250 | 250 | 250 | 250 | 250 | 250 | 250 | 250 | 250 | 250 | 250 | 250 | 250 | 250 | 250 | 250 | 250 | 250 | 250 | 250 | 250 | 250 | 250 | 250 | 250 | 250 | 250 | 250 | 250 | 250 | 250 | 250 | 250 | 250 | 250 | 250 | 250 | 250
rmr_template | json_template | JSON_PATH:zones[0] | infiltration | id |  | Infiltration | Infiltration 1 | Zone 1 | id |  |  | a: Infiltration 1; b: Infiltration 1; c: Infiltration 1; a: Infiltration 1; b: Infiltration 1
rmr_template | json_template | JSON_PATH:zones[0] | infiltration | multiplier_schedule |  | Infiltration | Infiltration 1 | Zone 1 | multiplier_schedule
rmr_template | json_template | JSON_PATH:zones[0] | infiltration | measured_air_leakage_rate |  | Infiltration | Infiltration 1 | Zone 1 | measured_air_leakage_rate
rmr_template | json_template | JSON_PATH:zones[0] | infiltration | algorithm_name |  | Infiltration | Infiltration 1 | Zone 1 | algorithm_name
rmr_template | json_template | JSON_PATH:zones[0] | infiltration | modeling_method |  | Infiltration | Infiltration 1 | Zone 1 | modeling_method |  |  | a: WEATHER_DRIVEN; b: PRESSURE_BASED; c: CONSTANT; a: WEATHER_DRIVEN; b: WEATHER_DRIVEN
rmr_template | json_template | JSON_PATH:zones[1] | id |  |  | Zone | Zone 2 | Building Segment 1 | id |  |  | a: Zone 2; b: Zone 2
rmr_template | json_template | JSON_PATH:zones[1] | thermostat_cooling_setpoint_schedule |  |  | Zone | Zone 2 | Building Segment 1 | thermostat_cooling_setpoint_schedule |  |  | a: Cooling Schedule 1; b: Cooling Schedule 1
rmr_template | json_template | JSON_PATH:zones[1] | thermostat_heating_setpoint_schedule |  |  | Zone | Zone 2 | Building Segment 1 | thermostat_heating_setpoint_schedule |  |  | a: Heating Schedule 1; b: Heating Schedule 1
rmr_template | json_template | JSON_PATH:terminals[0] | id |  |  | Terminals | Terminal 1 | Zone 1 | id | [6 empty] | Terminal 1 | Terminal 1 | Terminal 1 | Terminal 1 | Terminal 1 | Terminal 1 | Terminal 1 | Terminal 1 | Terminal 1 | Terminal 1 | Terminal 1 | Terminal 1 | Terminal 1 | Terminal 1 | Terminal 1 | Terminal 1 | Terminal 1 | Terminal 1 | Terminal 1 | Terminal 1 | Terminal 1 | Terminal 1 | Terminal 1 | Terminal 1 | Terminal 1 | Terminal 1 | Terminal 1 | Terminal 1 | Terminal 1 | Terminal 1 | Terminal 1 | Terminal 1 | Terminal 1 | Terminal 1 |  |  | Terminal 1 | Terminal 1 |  |  | Terminal 1 | Terminal 1 |  |  | Terminal 1 | Terminal 1 | Terminal 1 | Terminal 1 | Terminal 1 | Terminal 1
rmr_template | json_template | JSON_PATH:terminals[0] | served_by_heating_ventilation_air_conditioning_system |  |  | Terminals | Terminal 1 | Zone 1 | served_by_heating_ventilation_air_conditioning_system | [6 empty] | HVAC 1 | HVAC 1 | HVAC 1 | HVAC 1 | HVAC 1 | HVAC 1 | HVAC 1 | HVAC 1 | HVAC 1 | HVAC 1 | HVAC 1 | HVAC 1 | HVAC 1 | HVAC 1 | HVAC 1 | HVAC 1 | HVAC 1 | HVAC 1 | HVAC 1 | HVAC 1 | HVAC 1 | HVAC 1 | HVAC 1 | HVAC 1 | HVAC 1 | HVAC 1 | HVAC 1 | HVAC 1 | HVAC 1 | HVAC 1 | HVAC 1 | HVAC 1 | HVAC 1 | HVAC 1 |  |  | HVAC 1 | HVAC 1 |  |  | HVAC 1 | HVAC 1 |  |  | HVAC 1 | HVAC 1 | HVAC 1 | HVAC 1 | HVAC 1 | HVAC 1
rmr_template | json_template | JSON_PATH:surfaces[0] | id |  |  | Surface | Surface 1 | Zone 1 | id |  |  | Surface 1 | Surface 1 | Surface 1 | Surface 1 | Surface 1 | Surface 1 | Surface 1 | Surface 1 | Surface 1 | Surface 1 | Surface 1 | Surface 1 | Surface 1 | Surface 1 | Surface 1 | Surface 1 | Surface 1 | Surface 1 | Surface 1 | Surface 1 | Surface 1 | Surface 1 | Surface 1 | Surface 1 | Surface 1 | Surface 1 | Surface 1 | Surface 1 | Surface 1 | Surface 1 | Surface 1 | Surface 1 | Surface 1 | Surface 1 | Surface 1 | Surface 1 | Surface 1 | Surface 1 | Surface 1 | Surface 1 | Surface 1 | Surface 1 | Surface 1 | Surface 1 | Surface 1 | Surface 1 | Surface 1 | Surface 1 | Surface 1 | Surface 1 | Surface 1 | Surface 1 | Surface 1 | Surface 1 | Surface 1 | Surface 1
rmr_template | json_template | JSON_PATH:surfaces[0] | azimuth |  |  | Surface | Surface 1 | Zone 1 | azimuth |  |  | a: 20
rmr_template | json_template | JSON_PATH:surfaces[0] | adjacent_to |  |  | Surface | Surface 1 | Zone 1 | adjacent_to |  |  |  |  | EXTERIOR | EXTERIOR | EXTERIOR | EXTERIOR | EXTERIOR | EXTERIOR | EXTERIOR | EXTERIOR | EXTERIOR | GROUND | GROUND | GROUND | GROUND | GROUND | GROUND | EXTERIOR | EXTERIOR | EXTERIOR | EXTERIOR | EXTERIOR | EXTERIOR | EXTERIOR | EXTERIOR | EXTERIOR | EXTERIOR | EXTERIOR | EXTERIOR | EXTERIOR | EXTERIOR | GROUND | GROUND | GROUND | GROUND | GROUND | GROUND | GROUND | EXTERIOR | EXTERIOR | EXTERIOR | EXTERIOR | GROUND | GROUND | GROUND | GROUND | GROUND | GROUND | GROUND | GROUND | EXTERIOR | EXTERIOR | EXTERIOR | EXTERIOR | EXTERIOR | EXTERIOR
rmr_template | json_template | JSON_PATH:surfaces[0] | does_cast_shade |  |  | Surface | Surface 1 | Zone 1 | does_cast_shade |  |  | a: FALSE; b: TRUE
rmr_template | json_template | JSON_PATH:surfaces[0] | tilt |  |  | Surface | Surface 1 | Zone 1 | tilt | [6 empty] | 0 | 0 | 0 | 0 | 0 | 0 | 0 | 90 | 90 | 90 | 90 | 90 | 90 | 90 | 90 | 90 | 90 | 90 | 90 | 90 | 90 | 90 | 90 | 90 | 90 | 90 | 90 | 180 | 180 | 180 | 180 | 180 | 180 | 180 | 90 | 90 | 90 | 90 | 90 | 90 | 90 | 90 | 180 | 180 | 180 | 180 | 90 | 82.5 | 82.5 | 82.5 | 90 | 90
rmr_template | json_template | JSON_PATH:surfaces[0] | area |  |  | Surface | Surface 1 | Zone 1 | area | area | ft2 | f: 100; g: 100; e: 100; f: 100; f: 100; g: 100; f: 100; g: 100; a: 100; b: 100; c: 100; d: 100; e: 100; f: 100; g: 100; h: 100; i: 100; j: 100; k: 100; l: 100; a: 1000; b: 1000; c: 1000; d: 1000; a: 1000; b: 1000
rmr_template | json_template | JSON_PATH:surfaces[0] | subsurfaces[0] | id |  | SubSurface | SubSurface 1 | Surface 1 | id |  |  | a: SubSurface 1; b: SubSurface 1; c: SubSurface 1; d: SubSurface 1
rmr_template | json_template | JSON_PATH:surfaces[0] | subsurfaces[0] | classification |  | SubSurface | SubSurface 1 | Surface 1 | classification |  |  | a: WINDOW; b: WINDOW; c: WINDOW; d: WINDOW
rmr_template | json_template | JSON_PATH:surfaces[0] | subsurfaces[0] | glazed_area |  | SubSurface | SubSurface 1 | Surface 1 | glazed_area | area | ft2 | a: 220; b: 220; c: 60; d: 60
rmr_template | json_template | JSON_PATH:surfaces[0] | subsurfaces[0] | opaque_area |  | SubSurface | SubSurface 1 | Surface 1 | opaque_area | area | ft2 | a: 0; b: 0; c: 0; d: 20
rmr_template | json_template | JSON_PATH:surfaces[0] | subsurfaces[0] | u_factor |  | SubSurface | SubSurface 1 | Surface 1 | u_factor
rmr_template | json_template | JSON_PATH:surfaces[0] | subsurfaces[0] | solar_heat_gain_coefficient |  | SubSurface | SubSurface 1 | Surface 1 | solar_heat_gain_coefficient
rmr_template | json_template | JSON_PATH:surfaces[0] | subsurfaces[0] | has_shading_overhang |  | SubSurface | SubSurface 1 | Surface 1 | has_shading_overhang
rmr_template | json_template | JSON_PATH:surfaces[0] | subsurfaces[0] | has_shading_sidefins |  | SubSurface | SubSurface 1 | Surface 1 | has_shading_sidefins
rmr_template | json_template | JSON_PATH:surfaces[0] | subsurfaces[0] | has_manual_interior_shades |  | SubSurface | SubSurface 1 | Surface 1 | has_manual_interior_shades
rmr_template | json_template | JSON_PATH:surfaces[0] | subsurfaces[0] | has_automatic_shades |  | SubSurface | SubSurface 1 | Surface 1 | has_automatic_shades
rmr_template | json_template | JSON_PATH:surfaces[0] | subsurfaces[0] | dynamic_glazing_type |  | SubSurface | SubSurface 1 | Surface 1 | dynamic_glazing_type
rmr_template | json_template | JSON_PATH:surfaces[0] | surface_optical_properties[0] | id |  | SurfaceOpticalProperties | SurfaceOpticalProperties 1 | Surface 1 | id
rmr_template | json_template | JSON_PATH:surfaces[0] | surface_optical_properties[0] | absorptance_thermal_exterior |  | SurfaceOpticalProperties | SurfaceOpticalProperties 1 | Surface 1 | absorptance_thermal_exterior
rmr_template | json_template | JSON_PATH:surfaces[0] | surface_optical_properties[0] | absorptance_solar_exterior |  | SurfaceOpticalProperties | SurfaceOpticalProperties 1 | Surface 1 | absorptance_solar_exterior
rmr_template | json_template | JSON_PATH:surfaces[0] | construction | id |  | Construction | Construction 1 | Surface 1 | id | [6 empty] | Construction 1 | Construction 1 | Construction 1 | Construction 1 | Construction 1 | Construction 1 | Construction 1 | Construction 1 | Construction 1 | Construction 1 | Construction 1 | Construction 1 | Construction 1 | construction_1 | construction_1 | construction_1 | construction_1 | construction_1 | construction_1 | construction_1 | construction_1 | construction_1 | construction_1 | construction_1 | construction_1 | construction_1 | construction_1 | construction_1 | construction_1 | construction_1 | construction_1 | construction_1 | construction_1 | construction_1 | construction_1 | construction_1 | construction_1 | construction_1 | construction_1 | construction_1 | construction_1 | construction_1 | construction_1 | construction_1 | construction_1 | construction_1
rmr_template | json_template | JSON_PATH:surfaces[0] | construction | surface_construction_input_option |  | Construction | Construction 1 | Surface 1 | surface_construction_input_option
rmr_template | json_template | JSON_PATH:surfaces[0] | construction | has_radiant_heating |  | Construction | Construction 1 | Surface 1 | has_radiant_heating
rmr_template | json_template | JSON_PATH:surfaces[0] | construction | c_factor |  | Construction | Construction 1 | Surface 1 | c_factor | thermal_transmittance | Btu/hr-ft2-R | a: 1.14; b: 1.14; c: 0.064; d: 1.14; e: 1.14; f: 0.064; a: 1.263; b: 1.263; c: 0.392; d: 1.263; e: 0.376; f: 1.263; g: 0.376; e: 1.25; g: 1.25
rmr_template | json_template | JSON_PATH:surfaces[0] | construction | f_factor |  | Construction | Construction 1 | Surface 1 | f_factor | linear_thermal_transmittance | Btu/hr-ft-R | i: 1.25; k: 1.25
rmr_template | json_template | JSON_PATH:surfaces[0] | construction | u_factor |  | Construction | Construction 1 | Surface 1 | u_factor | thermal_transmittance | Btu/hr-ft2-R | a: 0.063; b: 0.063; c: 0.218; d: 0.063; e: 0.218; f: 0.218; g: 0.063; a: 0.064; b: 0.064; c: 0.218; d: 0.124; e: 0.218; f: 0.124; g: 0.063; a: 0.363; b: 0.363; c: 1.238; d: 0.704; e: 1.238; f: 0.704; g: 0.704; a: 1.25; c: 1.25
rmr_template | json_template | JSON_PATH:surfaces[0] | construction | primary_layers[0] | thickness | Material | Material 1 | Construction 1 | thickness
rmr_template | json_template | JSON_PATH:surfaces[0] | construction | primary_layers[0] | thermal_conductivity | Material | Material 1 | Construction 1 | thermal_conductivity
rmr_template | json_template | JSON_PATH:surfaces[0] | construction | primary_layers[0] | density | Material | Material 1 | Construction 1 | density
rmr_template | json_template | JSON_PATH:surfaces[0] | construction | primary_layers[0] | specific_heat | Material | Material 1 | Construction 1 | specific_heat
rmr_template | json_template | JSON_PATH:surfaces[1] | id |  |  | Surface | Surface 2 | Zone 1 | id |  |  | a: Surface 2; b: Surface 2; a: Surface 2; b: Surface 2; a: Surface 2; b: Surface 2; c: Surface 2; d: Surface 2; a: Surface 2; b: Surface 2
rmr_template | json_template | JSON_PATH:surfaces[1] | azimuth |  |  | Surface | Surface 2 | Zone 1 | azimuth |  |  | a: 190; b: 190
rmr_template | json_template | JSON_PATH:surfaces[1] | adjacent_to |  |  | Surface | Surface 2 | Zone 1 | adjacent_to |  |  | a: INTERIOR; b: INTERIOR; a: EXTERIOR; b: EXTERIOR; c: EXTERIOR; d: EXTERIOR; a: EXTERIOR; b: EXTERIOR
rmr_template | json_template | JSON_PATH:surfaces[1] | adjacent_zone | [8 empty] | a: Zone 2; b: Zone 2
rmr_template | json_template | JSON_PATH:surfaces[1] | does_cast_shade |  |  | Surface | Surface 2 | Zone 1 | does_cast_shade |  |  | a: TRUE; b: TRUE
rmr_template | json_template | JSON_PATH:surfaces[1] | tilt |  |  | Surface | Surface 2 | Zone 1 | tilt |  |  | a: 90; b: 90; c: 90; d: 90; a: 75; b: 75
rmr_template | json_template | JSON_PATH:surfaces[1] | area |  |  | Surface | Surface 2 | Zone 1 | area |  |  | a: 2000; b: 2000; c: 2000; d: 2000; a: 1000; b: 1000
rmr_template | json_template | JSON_PATH:surfaces[1] | subsurfaces[0] | id | [7 empty] | a: SubSurface 2; b: SubSurface 2; c: SubSurface 2; d: SubSurface 2
rmr_template | json_template | JSON_PATH:surfaces[1] | subsurfaces[0] | classification | [7 empty] | a: DOOR; b: DOOR; c: WINDOW; d: WINDOW
rmr_template | json_template | JSON_PATH:surfaces[1] | subsurfaces[0] | glazed_area | [7 empty] | a: 400; b: 400; c: 100; d: 100
rmr_template | json_template | JSON_PATH:surfaces[1] | subsurfaces[0] | opaque_area | [7 empty] | a: 40; b: 60; c: 20; d: 20
rmr_template | json_template | JSON_PATH:surfaces[2] | id |  |  | Surface | Surface 3 | Zone 1 | id |  |  | a: Surface 3; b: Surface 3
rmr_template | json_template | JSON_PATH:surfaces[2] | adjacent_to |  |  | Surface | Surface 3 | Zone 1 | adjacent_to |  |  | a: IDENTICAL; b: IDENTICAL
rmr_template | json_template | JSON_PATH:surfaces[2] | does_cast_shade |  |  | Surface | Surface 3 | Zone 1 | does_cast_shade |  |  | a: TRUE; b: TRUE
rmr_template | json_template | JSON_PATH:surfaces[3] | id |  |  | Surface | Surface 4 | Zone 1 | id |  |  | a: Surface 4; b: Surface 4
rmr_template | json_template | JSON_PATH:surfaces[3] | adjacent_to |  |  | Surface | Surface 4 | Zone 1 | adjacent_to |  |  | a: GROUND; b: GROUND
rmr_template | json_template | JSON_PATH:surfaces[3] | does_cast_shade |  |  | Surface | Surface 4 | Zone 1 | does_cast_shade |  |  | a: TRUE; b: TRUE
rmr_template | json_template | JSON_PATH:surfaces[4] | id |  |  | Surface | Surface 5 | Zone 1 | id |  |  | a: Surface 5; b: Surface 5
rmr_template | json_template | JSON_PATH:surfaces[4] | adjacent_to |  |  | Surface | Surface 5 | Zone 1 | adjacent_to |  |  | a: UNDEFINED; b: UNDEFINED
rmr_template | json_template | JSON_PATH:surfaces[4] | does_cast_shade |  |  | Surface | Surface 5 | Zone 1 | does_cast_shade |  |  | a: TRUE; b: TRUE
rmr_template | json_template | JSON_PATH:zones[1] | id |  |  | Zone | Zone 2 | Building Segment 1 | id
rmr_template | json_template | JSON_PATH:zones[1] | thermostat_cooling_setpoint_schedule |  |  | Zone | Zone 2 | Building Segment 1 | thermostat_cooling_setpoint_schedule
rmr_template | json_template | JSON_PATH:zones[1] | thermostat_heating_setpoint_schedule |  |  | Zone | Zone 2 | Building Segment 1 | thermostat_heating_setpoint_schedule
rmr_template | json_template | JSON_PATH:zones[1] | spaces[0] | id |  | Space | Space 2 | Zone 2 | id
rmr_template | json_template | JSON_PATH:zones[1] | spaces[0] | occupant_multiplier_schedule |  | Space | Space 2 | Zone 2 | occupant_multiplier_schedule
rmr_template | json_template | JSON_PATH:zones[1] | spaces[0] | floor_area |  | Space | Space 2 | Zone 2 | floor_area | area | ft2
rmr_template | json_template | JSON_PATH:heating_ventilation_air_conditioning_systems[0] | id |  |  | HVAC | HVAC 1 | Building Segment 1 | id | [6 empty] | HVAC 1 | HVAC 1 | HVAC 1 | HVAC 1 | HVAC 1 | HVAC 1 | HVAC 1 | HVAC 1 | HVAC 1 | HVAC 1 | HVAC 1 | HVAC 1 | HVAC 1 | HVAC 1 | HVAC 1 | HVAC 1 | HVAC 1 | HVAC 1 | HVAC 1 | HVAC 1 | HVAC 1 | HVAC 1 | HVAC 1 | HVAC 1 | HVAC 1 | HVAC 1 | HVAC 1 | HVAC 1 | HVAC 1 | HVAC 1 | HVAC 1 | HVAC 1 | HVAC 1 | HVAC 1 |  |  | HVAC 1 | HVAC 1 |  |  | HVAC 1 | HVAC 1 |  |  | HVAC 1 | HVAC 1 | HVAC 1 | HVAC 1 | HVAC 1 | HVAC 1
rmr_template | json_template | JSON_PATH:cooling_system | id |  |  | CoolingSystem | Cooling System 1 | HVAC 1 | id | [6 empty] | Cooling System 1 | Cooling System 1 | Cooling System 1 | Cooling System 1 | Cooling System 1 | Cooling System 1 | Cooling System 1 | Cooling System 1 | Cooling System 1 | Cooling System 1 | Cooling System 1 | Cooling System 1 | Cooling System 1 | Cooling System 1 | Cooling System 1 | Cooling System 1 | Cooling System 1 | Cooling System 1 | Cooling System 1 | Cooling System 1 | Cooling System 1 | Cooling System 1 | Cooling System 1 | Cooling System 1 | Cooling System 1 | Cooling System 1 | Cooling System 1 | Cooling System 1 | Cooling System 1 | Cooling System 1 | Cooling System 1 | Cooling System 1 | Cooling System 1 | Cooling System 1 |  |  | Cooling System 1 | Cooling System 1 |  |  | Cooling System 1 | Cooling System 1 |  |  | Cooling System 1 | Cooling System 1 | Cooling System 1 | Cooling System 1 | Cooling System 1 | Cooling System 1
rmr_template | json_template | JSON_PATH:cooling_system | sensible_cool_capacity |  |  | CoolingSystem | Cooling System 1 | HVAC 1 | sensible_cool_capacity | cooling_capacity | ton |  |  |  |  | 5 | 12 | 5 | 5 | 5 | 0 | 0 | 5 | 1 | 5 | 5 | 0 | 0 | 5 | 12 | 5 | 5 | 5 | 0 | 0 | 5 | 12 | 5 | 5 | 5 | 0 | 0 | 5 | 11 | 5 | 5 | 5 | 0 | 0 |  |  | 0 | 0 |  |  | 0 | 0 |  |  | 0 | 0 | 12 | 12 | 0 | 0
rmr_template | json_template | JSON_PATH:heating_system | id |  |  | HeatingSystem | Heating System 1 | HVAC 1 | id | [6 empty] | Heating System 1 | Heating System 1 | Heating System 1 | Heating System 1 | Heating System 1 | Heating System 1 | Heating System 1 | Heating System 1 | Heating System 1 | Heating System 1 | Heating System 1 | Heating System 1 | Heating System 1 | Heating System 1 | Heating System 1 | Heating System 1 | Heating System 1 | Heating System 1 | Heating System 1 | Heating System 1 | Heating System 1 | Heating System 1 | Heating System 1 | Heating System 1 | Heating System 1 | Heating System 1 | Heating System 1 | Heating System 1 | Heating System 1 | Heating System 1 | Heating System 1 | Heating System 1 | Heating System 1 | Heating System 1 |  |  | Heating System 1 | Heating System 1 |  |  | Heating System 1 | Heating System 1 |  |  | Heating System 1 | Heating System 1 | Heating System 1 | Heating System 1 | Heating System 1 | Heating System 1
rmr_template | json_template | JSON_PATH:heating_system | heat_capacity |  |  | HeatingSystem | Heating System 1 | HVAC 1 | heat_capacity | capacity | Btu/hr |  |  |  |  | 32000 | 30000 | 32000 | 32000 | 32000 | 2388 | 2388 | 35000 | 12000 | 35000 | 35000 | 2388 | 2388 | 32000 | 30000 | 32000 | 32000 | 32000 | 2388 | 2388 | 32000 | 30000 | 32000 | 32000 | 32000 | 2388 | 2388 | 32000 | 30000 | 32000 | 32000 | 32000 | 2388 | 2388 |  |  | 2388 | 2388 |  |  | 2388 | 2388 |  |  | 2388 | 2388 | 35000 | 35000 | 2388 | 2388
rmr_template | json_template
rmr_template | json_template
rmr_template | json_template
rmr_template | json_template
rmr_template | json_template
rmr_template | json_template
rmr_template | json_template
rmr_template | json_template
rmr_template | json_template
rmr_template | json_template
rmr_template | json_template
rmr_template | json_template
rmr_transformations | user | JSON_PATH:zones[0] | infiltration | algorithm_name |  | Infiltration | Infiltration 1 | Zone 1 | algorithm_name
rmr_transformations | user | JSON_PATH:surfaces[0] | azimuth |  |  | Surface | Surface 1 | Zone 1 | azimuth |  |  | b: 20
rmr_transformations | user | JSON_PATH:surfaces[0] | subsurfaces[0] | id |  | SubSurface | SubSurface 1 | Surface 1 | id
rmr_transformations | user | JSON_PATH:surfaces[0] | subsurfaces[0] | classification |  | SubSurface | SubSurface 1 | Surface 1 | classification
rmr_transformations | user | JSON_PATH:surfaces[0] | subsurfaces[0] | glazed_area |  | SubSurface | SubSurface 1 | Surface 1 | glazed_area | area | ft2
rmr_transformations | user | JSON_PATH:surfaces[0] | subsurfaces[0] | opaque_area |  | SubSurface | SubSurface 1 | Surface 1 | opaque_area | area | ft2
rmr_transformations | user | JSON_PATH:surfaces[0] | subsurfaces[1] | id |  | SubSurface | SubSurface 1 | Surface 1 | id
rmr_transformations | user | JSON_PATH:surfaces[0] | subsurfaces[1] | classification |  | SubSurface | SubSurface 1 | Surface 1 | classification
rmr_transformations | user | JSON_PATH:surfaces[0] | subsurfaces[1] | glazed_area |  | SubSurface | SubSurface 1 | Surface 1 | glazed_area | area | ft2
rmr_transformations | user | JSON_PATH:surfaces[0] | subsurfaces[1] | opaque_area |  | SubSurface | SubSurface 1 | Surface 1 | opaque_area | area | ft2
rmr_transformations | user | JSON_PATH:surfaces[1] | subsurfaces[0] | id |  | SubSurface | SubSurface 1 | Surface 1 | id
rmr_transformations | user | JSON_PATH:surfaces[1] | subsurfaces[0] | classification |  | SubSurface | SubSurface 1 | Surface 1 | classification
rmr_transformations | user | JSON_PATH:surfaces[1] | subsurfaces[0] | glazed_area |  | SubSurface | SubSurface 1 | Surface 1 | glazed_area | area | ft2
rmr_transformations | user | JSON_PATH:surfaces[1] | subsurfaces[0] | opaque_area |  | SubSurface | SubSurface 1 | Surface 1 | opaque_area | area | ft2
rmr_transformations | user | JSON_PATH:construction | c_factor |  |  | Construction | Construction 1 | Surface 1 | c_factor | thermal_transmittance | Btu/hr-ft2-R
rmr_transformations | user | JSON_PATH:construction | f_factor |  |  | Construction | Construction 1 | Surface 1 | f_factor | linear_thermal_transmittance | Btu/hr-ft-R
rmr_transformations | user | JSON_PATH:construction | u_factor |  |  | Construction | Construction 1 | Surface 1 | u_factor | thermal_transmittance | Btu/hr-ft2-R
rmr_transformations | proposed | JSON_PATH:zones[0] | infiltration | algorithm_name |  | Infiltration | Infiltration 1 | Zone 1 | algorithm_name |  |  | a: AIR-CHANGE; b: ASHRAE-ENHANCED
rmr_transformations | proposed | JSON_PATH:surfaces[0] | azimuth |  |  | Surface | Surface 1 | Zone 1 | azimuth |  |  | b: 30
rmr_transformations | proposed | JSON_PATH:surfaces[0] | subsurfaces[0] | id |  | SubSurface | SubSurface 1 | Surface 1 | id |  |  | a: SubSurface 1; b: SubSurface 1
rmr_transformations | proposed | JSON_PATH:surfaces[0] | subsurfaces[0] | classification |  | SubSurface | SubSurface 1 | Surface 1 | classification
rmr_transformations | proposed | JSON_PATH:surfaces[0] | subsurfaces[0] | glazed_area |  | SubSurface | SubSurface 1 | Surface 1 | glazed_area | area | ft2 | a: 200; b: 200
rmr_transformations | proposed | JSON_PATH:surfaces[0] | subsurfaces[0] | opaque_area |  | SubSurface | SubSurface 1 | Surface 1 | opaque_area | area | ft2 | a: 0; b: 0
rmr_transformations | proposed | JSON_PATH:surfaces[0] | subsurfaces[1] | id |  | SubSurface | SubSurface 1 | Surface 1 | id |  |  | a: SubSurface 2; b: SubSurface 2
rmr_transformations | proposed | JSON_PATH:surfaces[0] | subsurfaces[1] | classification |  | SubSurface | SubSurface 1 | Surface 1 | classification
rmr_transformations | proposed | JSON_PATH:surfaces[0] | subsurfaces[1] | glazed_area |  | SubSurface | SubSurface 1 | Surface 1 | glazed_area | area | ft2 | a: 100; b: 100
rmr_transformations | proposed | JSON_PATH:surfaces[0] | subsurfaces[1] | opaque_area |  | SubSurface | SubSurface 1 | Surface 1 | opaque_area | area | ft2 | a: 50; b: 50
rmr_transformations | proposed | JSON_PATH:surfaces[1] | subsurfaces[0] | id |  | SubSurface | SubSurface 1 | Surface 1 | id |  |  | a: SubSurface 3; b: SubSurface 3
rmr_transformations | proposed | JSON_PATH:surfaces[1] | subsurfaces[0] | classification |  | SubSurface | SubSurface 1 | Surface 1 | classification
rmr_transformations | proposed | JSON_PATH:surfaces[1] | subsurfaces[0] | glazed_area |  | SubSurface | SubSurface 1 | Surface 1 | glazed_area | area | ft2 | a: 400; b: 400
rmr_transformations | proposed | JSON_PATH:surfaces[1] | subsurfaces[0] | opaque_area |  | SubSurface | SubSurface 1 | Surface 1 | opaque_area | area | ft2 | a: 100; b: 100
rmr_transformations | proposed | JSON_PATH:construction | c_factor |  |  | Construction | Construction 1 | Surface 1 | c_factor | thermal_transmittance | Btu/hr-ft2-R | f: 1.25; h: 1.25
rmr_transformations | proposed | JSON_PATH:construction | f_factor |  |  | Construction | Construction 1 | Surface 1 | f_factor | linear_thermal_transmittance | Btu/hr-ft-R | j: 1.25; l: 1.25
rmr_transformations | proposed | JSON_PATH:construction | u_factor |  |  | Construction | Construction 1 | Surface 1 | u_factor | thermal_transmittance | Btu/hr-ft2-R | b: 1.25; d: 1.25
rmr_transformations | baseline | JSON_PATH:zones[0] | infiltration | algorithm_name |  | Infiltration | Infiltration 1 | Zone 1 | algorithm_name |  |  | a: AIR-CHANGE; b: AIR-CHANGE
rmr_transformations | baseline | JSON_PATH:surfaces[0] | azimuth |  |  | Surface | Surface 1 | Zone 1 | azimuth
rmr_transformations | baseline | JSON_PATH:surfaces[0] | subsurfaces[0] | id |  | SubSurface | SubSurface 1 | Surface 1 | id |  |  | a: SubSurface 1; b: SubSurface 1
rmr_transformations | baseline | JSON_PATH:surfaces[0] | subsurfaces[0] | classification |  | SubSurface | SubSurface 1 | Surface 1 | classification
rmr_transformations | baseline | JSON_PATH:surfaces[0] | subsurfaces[0] | glazed_area |  | SubSurface | SubSurface 1 | Surface 1 | glazed_area | area | ft2 | a: 100; b: 200
rmr_transformations | baseline | JSON_PATH:surfaces[0] | subsurfaces[0] | opaque_area |  | SubSurface | SubSurface 1 | Surface 1 | opaque_area | area | ft2 | a: 0; b: 0
rmr_transformations | baseline | JSON_PATH:surfaces[0] | subsurfaces[1] | id |  | SubSurface | SubSurface 1 | Surface 1 | id |  |  | a: SubSurface 2; b: SubSurface 2
rmr_transformations | baseline | JSON_PATH:surfaces[0] | subsurfaces[1] | classification |  | SubSurface | SubSurface 1 | Surface 1 | classification
rmr_transformations | baseline | JSON_PATH:surfaces[0] | subsurfaces[1] | glazed_area |  | SubSurface | SubSurface 1 | Surface 1 | glazed_area | area | ft2 | a: 50; b: 50
rmr_transformations | baseline | JSON_PATH:surfaces[0] | subsurfaces[1] | opaque_area |  | SubSurface | SubSurface 1 | Surface 1 | opaque_area | area | ft2 | a: 25; b: 25
rmr_transformations | baseline | JSON_PATH:surfaces[1] | subsurfaces[0] | id |  | SubSurface | SubSurface 1 | Surface 1 | id |  |  | a: SubSurface 3; b: SubSurface 3
rmr_transformations | baseline | JSON_PATH:surfaces[1] | subsurfaces[0] | classification |  | SubSurface | SubSurface 1 | Surface 1 | classification
rmr_transformations | baseline | JSON_PATH:surfaces[1] | subsurfaces[0] | glazed_area |  | SubSurface | SubSurface 1 | Surface 1 | glazed_area | area | ft2 | a: 200; b: 200
rmr_transformations | baseline | JSON_PATH:surfaces[1] | subsurfaces[0] | opaque_area |  | SubSurface | SubSurface 1 | Surface 1 | opaque_area | area | ft2 | a: 50; b: 50
rmr_transformations | baseline | JSON_PATH:construction | c_factor |  |  | Construction | Construction 1 | Surface 1 | c_factor | thermal_transmittance | Btu/hr-ft2-R | f: 1.35; h: 1.35
rmr_transformations | baseline | JSON_PATH:construction | f_factor |  |  | Construction | Construction 1 | Surface 1 | f_factor | linear_thermal_transmittance | Btu/hr-ft-R | j: 1.35; l: 1.35
rmr_transformations | baseline | JSON_PATH:construction | u_factor |  |  | Construction | Construction 1 | Surface 1 | u_factor | thermal_transmittance | Btu/hr-ft2-R | b: 1.35; d: 1.35

## Lookups
test_outcome_types | true/false | yes/no | applicable_rmr | rule_assertions | comparison_rmr
pass | true | Yes | User RMR | = | Expected Value
fail | false | No | Proposed RMR | <= | User RMR
manual_check |  |  | Baseline RMR | >= | Proposed RMR
caution |  |  |  |  | Baseline RMR

## HVAC_TCDs (hidden)
key1 | key2 | key3 | key4 | key5 | data_group | object_id | parent_id | data_element | unit_type | units | System_1_PTAC | System_3_PSZ_AC | System_7_VAV_HW_Reheat
Section | [10 empty] | 99 | 99 | 99
Rule | [10 empty] | 1 | 2 | 3
Test | [10 empty] | a | a | a
Notes
test_description | [10 empty] | dummy | dummy | dummy
expected_rule_outcome | [10 empty] | pass | pass | pass
template_lookup | [10 empty] | System_1_PTAC | System_3_PSZ_AC | System_7_VAV_HW_Reheat
rmr_template | user | [9 empty] | true | true | true
rmr_template | proposed
rmr_template | baseline
rmr_template | json_template | id |  |  | ASHRAE229 | ASHRAE229 1 | - | id |  |  | #N/A | #N/A | #N/A
rmr_template | json_template | weather | climate_zone |  | ASHRAE229 | ASHRAE229 1 | weather | climate_zone |  |  | #N/A | #N/A | #N/A
rmr_template | json_template | weather | data_source_type |  | ASHRAE229 | ASHRAE229 1 | weather | data_source_type |  |  | #N/A | #N/A | #N/A
rmr_template | json_template | ruleset_model_instances[0] | id |  | RulesetModelInstance | RMR 1 | ASHRAE229 1 | id |  |  | #N/A | #N/A | #N/A
rmr_template | json_template | JSON_PATH:buildings[0] | id |  | Building | Building 1 | RMR 1 | id |  |  | #N/A | #N/A | #N/A
rmr_template | json_template | JSON_PATH:buildings[0] | building_open_schedule |  | Building | Building 1 | RMR 1 | building_open_schedule |  |  | #N/A | #N/A | #N/A
rmr_template | json_template | JSON_PATH:buildings[0] | has_site_shading |  | Building | Building 1 | RMR 1 | has_site_shading |  |  | #N/A | #N/A | #N/A
rmr_template | json_template | JSON_PATH:buildings[0] | is_all_new |  | Building | Building 1 | RMR 1 | is_all_new |  |  | #N/A | #N/A | #N/A
rmr_template | json_template | JSON_PATH:building_segments[0] | id |  | BuildingSegment | Building Segment 1 | Building 1 | id |  |  | #N/A | #N/A | #N/A
rmr_template | json_template | JSON_PATH:building_segments[0] | area_type_vertical_fenestration |  | BuildingSegment | Building Segment 1 | Building 1 | area_type_vertical_fenestration |  |  | #N/A | #N/A | #N/A
rmr_template | json_template | JSON_PATH:building_segments[1] | id |  | BuildingSegment | Building Segment 2 | Building 1 | id |  |  | #N/A | #N/A | #N/A
rmr_template | json_template | JSON_PATH:building_segments[1] | area_type_vertical_fenestration |  | BuildingSegment | Building Segment 2 | Building 1 | area_type_vertical_fenestration |  |  | #N/A | #N/A | #N/A
rmr_template | json_template | JSON_PATH:zones[0] | id |  | Zone | Zone 1 | Building Segment 1 | id |  |  | #N/A | #N/A | #N/A
rmr_template | json_template | JSON_PATH:zones[0] | thermostat_cooling_setpoint_schedule |  | Zone | Zone 1 | Building Segment 1 | thermostat_cooling_setpoint_schedule |  |  | #N/A | #N/A | #N/A
rmr_template | json_template | JSON_PATH:zones[0] | thermostat_heating_setpoint_schedule |  | Zone | Zone 1 | Building Segment 1 | thermostat_heating_setpoint_schedule |  |  | #N/A | #N/A | #N/A
rmr_template | json_template | JSON_PATH:zones[0] | infiltration_modeling_method_type |  | Zone | Zone 1 | Building Segment 1 | infiltration_modeling_method_type |  |  | #N/A | #N/A | #N/A
rmr_template | json_template | JSON_PATH:zones[0] | spaces[0] | id | Space | Space 1 | Zone 1 | id |  |  | #N/A | #N/A | #N/A
rmr_template | json_template | JSON_PATH:zones[0] | spaces[0] | occupant_multiplier_schedule | Space | Space 1 | Zone 1 | occupant_multiplier_schedule |  |  | #N/A | #N/A | #N/A
rmr_template | json_template | JSON_PATH:zones[0] | spaces[0] | lighting_space_type | Space | Space 1 | Zone 1 | lighting_space_type |  |  | #N/A | #N/A | #N/A
rmr_template | json_template | JSON_PATH:zones[0] | spaces[0] | floor_area | Space | Space 1 | Zone 1 | floor_area | area | ft2 | #N/A | #N/A | #N/A
rmr_template | json_template | JSON_PATH:zones[0] | infiltration | id | Infiltration | Infiltration 1 | Zone 1 | id |  |  | #N/A | #N/A | #N/A
rmr_template | json_template | JSON_PATH:zones[0] | infiltration | multiplier_schedule | Infiltration | Infiltration 1 | Zone 1 | multiplier_schedule |  |  | #N/A | #N/A | #N/A
rmr_template | json_template | JSON_PATH:zones[0] | infiltration | measured_air_leakage_rate | Infiltration | Infiltration 1 | Zone 1 | measured_air_leakage_rate |  |  | #N/A | #N/A | #N/A
rmr_template | json_template | JSON_PATH:zones[0] | infiltration | algorithm_name | Infiltration | Infiltration 1 | Zone 1 | algorithm_name |  |  | #N/A | #N/A | #N/A
rmr_template | json_template | JSON_PATH:zones[0] | infiltration | modeling_method | Infiltration | Infiltration 1 | Zone 1 | modeling_method |  |  | #N/A | #N/A | #N/A
rmr_template | json_template | JSON_PATH:zones[1] | id |  | Zone | Zone 2 | Building Segment 1 | id |  |  | #N/A | #N/A | #N/A
rmr_template | json_template | JSON_PATH:zones[1] | thermostat_cooling_setpoint_schedule |  | Zone | Zone 2 | Building Segment 1 | thermostat_cooling_setpoint_schedule |  |  | #N/A | #N/A | #N/A
rmr_template | json_template | JSON_PATH:zones[1] | thermostat_heating_setpoint_schedule |  | Zone | Zone 2 | Building Segment 1 | thermostat_heating_setpoint_schedule |  |  | #N/A | #N/A | #N/A
rmr_template | json_template | JSON_PATH:terminals[0] | id |  | Terminals | Terminal 1 | Zone 1 | id |  |  | #N/A | #N/A | #N/A
rmr_template | json_template | JSON_PATH:terminals[0] | served_by_heating_ventilation_air_conditioning_system |  | Terminals | Terminal 1 | Zone 1 | served_by_heating_ventilation_air_conditioning_system |  |  | #N/A | #N/A | #N/A
rmr_template | json_template | JSON_PATH:surfaces[0] | id |  | Surface | Surface 1 | Zone 1 | id |  |  | #N/A | #N/A | #N/A
rmr_template | json_template | JSON_PATH:surfaces[0] | azimuth |  | Surface | Surface 1 | Zone 1 | azimuth |  |  | #N/A | #N/A | #N/A
rmr_template | json_template | JSON_PATH:surfaces[0] | adjacent_to |  | Surface | Surface 1 | Zone 1 | adjacent_to |  |  | #N/A | #N/A | #N/A
rmr_template | json_template | JSON_PATH:surfaces[0] | does_cast_shade |  | Surface | Surface 1 | Zone 1 | does_cast_shade |  |  | #N/A | #N/A | #N/A
rmr_template | json_template | JSON_PATH:surfaces[0] | tilt |  | Surface | Surface 1 | Zone 1 | tilt |  |  | #N/A | #N/A | #N/A
rmr_template | json_template | JSON_PATH:surfaces[0] | area |  | Surface | Surface 1 | Zone 1 | area | area | ft2 | #N/A | #N/A | #N/A
rmr_template | json_template | JSON_PATH:surfaces[0] | subsurfaces[0] | id | SubSurface | SubSurface 1 | Surface 1 | id |  |  | #N/A | #N/A | #N/A
rmr_template | json_template | JSON_PATH:surfaces[0] | subsurfaces[0] | classification | SubSurface | SubSurface 1 | Surface 1 | classification |  |  | #N/A | #N/A | #N/A
rmr_template | json_template | JSON_PATH:surfaces[0] | subsurfaces[0] | glazed_area | SubSurface | SubSurface 1 | Surface 1 | glazed_area | area | ft2 | #N/A | #N/A | #N/A
rmr_template | json_template | JSON_PATH:surfaces[0] | subsurfaces[0] | opaque_area | SubSurface | SubSurface 1 | Surface 1 | opaque_area | area | ft2 | #N/A | #N/A | #N/A
rmr_template | json_template | JSON_PATH:surfaces[0] | subsurfaces[0] | u_factor | SubSurface | SubSurface 1 | Surface 1 | u_factor |  |  | #N/A | #N/A | #N/A
rmr_template | json_template | JSON_PATH:surfaces[0] | subsurfaces[0] | solar_heat_gain_coefficient | SubSurface | SubSurface 1 | Surface 1 | solar_heat_gain_coefficient |  |  | #N/A | #N/A | #N/A
rmr_template | json_template | JSON_PATH:surfaces[0] | subsurfaces[0] | has_shading_overhang | SubSurface | SubSurface 1 | Surface 1 | has_shading_overhang |  |  | #N/A | #N/A | #N/A
rmr_template | json_template | JSON_PATH:surfaces[0] | subsurfaces[0] | has_shading_sidefins | SubSurface | SubSurface 1 | Surface 1 | has_shading_sidefins |  |  | #N/A | #N/A | #N/A
rmr_template | json_template | JSON_PATH:surfaces[0] | subsurfaces[0] | has_manual_interior_shades | SubSurface | SubSurface 1 | Surface 1 | has_manual_interior_shades |  |  | #N/A | #N/A | #N/A
rmr_template | json_template | JSON_PATH:surfaces[0] | subsurfaces[0] | has_automatic_shades | SubSurface | SubSurface 1 | Surface 1 | has_automatic_shades |  |  | #N/A | #N/A | #N/A
rmr_template | json_template | JSON_PATH:surfaces[0] | subsurfaces[0] | dynamic_glazing_type | SubSurface | SubSurface 1 | Surface 1 | dynamic_glazing_type |  |  | #N/A | #N/A | #N/A
rmr_template | json_template | JSON_PATH:surfaces[0] | surface_optical_properties[0] | id | SurfaceOpticalProperties | SurfaceOpticalProperties 1 | Surface 1 | id |  |  | #N/A | #N/A | #N/A
rmr_template | json_template | JSON_PATH:surfaces[0] | surface_optical_properties[0] | absorptance_thermal_exterior | SurfaceOpticalProperties | SurfaceOpticalProperties 1 | Surface 1 | absorptance_thermal_exterior |  |  | #N/A | #N/A | #N/A
rmr_template | json_template | JSON_PATH:surfaces[0] | surface_optical_properties[0] | absorptance_solar_exterior | SurfaceOpticalProperties | SurfaceOpticalProperties 1 | Surface 1 | absorptance_solar_exterior |  |  | #N/A | #N/A | #N/A
rmr_template | json_template | JSON_PATH:surfaces[0] | construction | id | Construction | Construction 1 | Surface 1 | id |  |  | #N/A | #N/A | #N/A
|  | JSON_PATH:surfaces[0] | construction | surface_construction_input_option | Construction | Construction 1 | Surface 1 | surface_construction_input_option |  |  | #N/A | #N/A | #N/A
|  | JSON_PATH:surfaces[0] | construction | has_radiant_heating | Construction | Construction 1 | Surface 1 | has_radiant_heating |  |  | #N/A | #N/A | #N/A
|  | JSON_PATH:surfaces[0] | construction | c_factor | Construction | Construction 1 | Surface 1 | c_factor | thermal_transmittance | Btu/hr-ft2-R | #N/A | #N/A | #N/A
|  |  | construction | f_factor | Construction | Construction 1 | Surface 1 | f_factor | linear_thermal_transmittance | Btu/hr-ft-R | #N/A | #N/A | #N/A
[9 empty] | thermal_transmittance | Btu/hr-ft2-R
rmr_transformations | user | JSON_PATH: spaces[0] | interior_lighting[0] | power_per_area |  |  |  |  | power_density | W/ft2
rmr_transformations | proposed | JSON_PATH: spaces[0] | interior_lighting[0] | power_per_area |  |  |  |  | power_density | W/ft2
rmr_transformations | baseline | JSON_PATH: spaces[0] | interior_lighting[0] | power_per_area |  |  |  |  | power_density | W/ft2

## Lighting_TCDs (hidden)
key1 | key2 | key3 | key4 | key5 | data_group | object_id | parent_id | data_element | unit_type | units | Lighting Example
Section | [10 empty] | 99
Rule | [10 empty] | 1
Test | [10 empty] | a
Notes
test_description | [10 empty] | dummy
expected_rule_outcome | [10 empty] | pass
template_lookup | [10 empty] | Lighting Example
rmr_template | user | [9 empty] | true
rmr_template | proposed
rmr_template | baseline
rmr_template | json_template | #REF! | #REF! | #REF! | #REF! | #REF! | #REF! | #REF! | #REF! | #REF! | #REF!
rmr_template | json_template | #REF! | #REF! | #REF! | #REF! | #REF! | #REF! | #REF! | #REF! | #REF! | #REF!
rmr_template | json_template | #REF! | #REF! | #REF! | #REF! | #REF! | #REF! | #REF! | #REF! | #REF! | #REF!
rmr_template | json_template | #REF! | #REF! | #REF! | #REF! | #REF! | #REF! | #REF! | #REF! | #REF! | #REF!
rmr_template | json_template | #REF! | #REF! | #REF! | #REF! | #REF! | #REF! | #REF! | #REF! | #REF! | #REF!
rmr_template | json_template | #REF! | #REF! | #REF! | #REF! | #REF! | #REF! | #REF! | #REF! | #REF! | #REF!
rmr_template | json_template | #REF! | #REF! | #REF! | #REF! | #REF! | #REF! | #REF! | #REF! | #REF! | #REF!
rmr_template | json_template | #REF! | #REF! | #REF! | #REF! | #REF! | #REF! | #REF! | #REF! | #REF! | #REF!
rmr_template | json_template | #REF! | #REF! | #REF! | #REF! | #REF! | #REF! | #REF! | #REF! | #REF! | #REF!
rmr_template | json_template | #REF! | #REF! | #REF! | #REF! | #REF! | #REF! | #REF! | #REF! | #REF! | #REF!
rmr_template | json_template | #REF! | #REF! | #REF! | #REF! | #REF! | #REF! | #REF! | #REF! | #REF! | #REF!
rmr_template | json_template | #REF! | #REF! | #REF! | #REF! | #REF! | #REF! | #REF! | #REF! | #REF! | #REF!
rmr_template | json_template | #REF! | #REF! | #REF! | #REF! | #REF! | #REF! | #REF! | #REF! | #REF! | #REF!
rmr_template | json_template | #REF! | #REF! | #REF! | #REF! | #REF! | #REF! | #REF! | #REF! | #REF! | #REF!
rmr_template | json_template | #REF! | #REF! | #REF! | #REF! | #REF! | #REF! | #REF! | #REF! | #REF! | #REF!
rmr_template | json_template | #REF! | #REF! | #REF! | #REF! | #REF! | #REF! | #REF! | #REF! | #REF! | #REF!
rmr_template | json_template | #REF! | #REF! | #REF! | #REF! | #REF! | #REF! | #REF! | #REF! | #REF! | #REF!
rmr_template | json_template | #REF! | #REF! | #REF! | #REF! | #REF! | #REF! | #REF! | #REF! | #REF! | #REF!
rmr_template | json_template | #REF! | #REF! | #REF! | #REF! | #REF! | #REF! | #REF! | #REF! | #REF! | #REF!
rmr_template | json_template | #REF! | #REF! | #REF! | #REF! | #REF! | #REF! | #REF! | #REF! | #REF! | #REF!
rmr_template | json_template | #REF! | #REF! | #REF! | #REF! | #REF! | #REF! | #REF! | #REF! | #REF! | #REF!
rmr_template | json_template | #REF! | #REF! | #REF! | #REF! | #REF! | #REF! | #REF! | #REF! | #REF! | #REF!
rmr_template | json_template | #REF! | #REF! | #REF! | #REF! | #REF! | #REF! | #REF! | #REF! | #REF! | #REF!
rmr_template | json_template | #REF! | #REF! | #REF! | #REF! | #REF! | #REF! | #REF! | #REF! | #REF! | #REF!
rmr_template | json_template | #REF! | #REF! | #REF! | #REF! | #REF! | #REF! | #REF! | #REF! | #REF! | #REF!
rmr_template | json_template | #REF! | #REF! | #REF! | #REF! | #REF! | #REF! | #REF! | #REF! | #REF! | #REF!
rmr_template | json_template | #REF! | #REF! | #REF! | #REF! | #REF! | #REF! | #REF! | #REF! | #REF! | #REF!
rmr_template | json_template | #REF! | #REF! | #REF! | #REF! | #REF! | #REF! | #REF! | #REF! | #REF! | #REF!
rmr_template | json_template | #REF! | #REF! | #REF! | #REF! | #REF! | #REF! | #REF! | #REF! | #REF! | #REF!
rmr_template | json_template | #REF! | #REF! | #REF! | #REF! | #REF! | #REF! | #REF! | #REF! | #REF! | #REF!
rmr_template | json_template | #REF! | #REF! | #REF! | #REF! | #REF! | #REF! | #REF! | #REF! | #REF! | #REF!
rmr_template | json_template | #REF! | #REF! | #REF! | #REF! | #REF! | #REF! | #REF! | #REF! | #REF! | #REF!
rmr_template | json_template | #REF! | #REF! | #REF! | #REF! | #REF! | #REF! | #REF! | #REF! | #REF! | #REF!
rmr_template | json_template | #REF! | #REF! | #REF! | #REF! | #REF! | #REF! | #REF! | #REF! | #REF! | #REF!
rmr_template | json_template | #REF! | #REF! | #REF! | #REF! | #REF! | #REF! | #REF! | #REF! | #REF! | #REF!
rmr_template | json_template | #REF! | #REF! | #REF! | #REF! | #REF! | #REF! | #REF! | #REF! | #REF! | #REF!
rmr_template | json_template | #REF! | #REF! | #REF! | #REF! | #REF! | #REF! | #REF! | #REF! | #REF! | #REF!
rmr_template | json_template | #REF! | #REF! | #REF! | #REF! | #REF! | #REF! | #REF! | #REF! | #REF! | #REF!
rmr_template | json_template | #REF! | #REF! | #REF! | #REF! | #REF! | #REF! | #REF! | #REF! | #REF! | #REF!
rmr_template | json_template | #REF! | #REF! | #REF! | #REF! | #REF! | #REF! | #REF! | #REF! | #REF! | #REF!
rmr_template | json_template | #REF! | #REF! | #REF! | #REF! | #REF! | #REF! | #REF! | #REF! | #REF! | #REF!
rmr_template | json_template | #REF! | #REF! | #REF! | #REF! | #REF! | #REF! | #REF! | #REF! | #REF! | #REF!
rmr_template | json_template | #REF! | #REF! | #REF! | #REF! | #REF! | #REF! | #REF! | #REF! | #REF! | #REF!
rmr_template | json_template | #REF! | #REF! | #REF! | #REF! | #REF! | #REF! | #REF! | #REF! | #REF! | #REF!
rmr_template | json_template | #REF! | #REF! | #REF! | #REF! | #REF! | #REF! | #REF! | #REF! | #REF! | #REF!
|  | #REF! | #REF! | #REF! | #REF! | #REF! | #REF! | #REF! | #REF! | #REF!
[9 empty] | #REF! | #REF!
rmr_transformations | user | JSON_PATH: spaces[0] | interior_lighting[0] | power_per_area |  |  |  |  | power_density | W/ft2
rmr_transformations | proposed | JSON_PATH: spaces[0] | interior_lighting[0] | power_per_area |  |  |  |  | power_density | W/ft2
rmr_transformations | baseline | JSON_PATH: spaces[0] | interior_lighting[0] | power_per_area |  |  |  |  | power_density | W/ft2

## Envelope_TCDs (hidden)
key1 | key2 | key3 | key4 | key5 | data_group | object_id | parent_id | data_element | unit_type | units | Envelope_Example
Section | [10 empty] | 99
Rule | [10 empty] | 1
Test | [10 empty] | a
Notes
test_description | [10 empty] | dummy
expected_rule_outcome | [10 empty] | pass
template_lookup | [10 empty] | Envelope_Example
rmr_template | user | [9 empty] | true
rmr_template | proposed
rmr_template | baseline
rmr_template | json_template | #REF! | #REF! | #REF! | #REF! | #REF! | #REF! | #REF! | #REF! | #REF! | #REF!
rmr_template | json_template | #REF! | #REF! | #REF! | #REF! | #REF! | #REF! | #REF! | #REF! | #REF! | #REF!
rmr_template | json_template | #REF! | #REF! | #REF! | #REF! | #REF! | #REF! | #REF! | #REF! | #REF! | #REF!
rmr_template | json_template | #REF! | #REF! | #REF! | #REF! | #REF! | #REF! | #REF! | #REF! | #REF! | #REF!
rmr_template | json_template | #REF! | #REF! | #REF! | #REF! | #REF! | #REF! | #REF! | #REF! | #REF! | #REF!
rmr_template | json_template | #REF! | #REF! | #REF! | #REF! | #REF! | #REF! | #REF! | #REF! | #REF! | #REF!
rmr_template | json_template | #REF! | #REF! | #REF! | #REF! | #REF! | #REF! | #REF! | #REF! | #REF! | #REF!
rmr_template | json_template | #REF! | #REF! | #REF! | #REF! | #REF! | #REF! | #REF! | #REF! | #REF! | #REF!
rmr_template | json_template | #REF! | #REF! | #REF! | #REF! | #REF! | #REF! | #REF! | #REF! | #REF! | #REF!
rmr_template | json_template | #REF! | #REF! | #REF! | #REF! | #REF! | #REF! | #REF! | #REF! | #REF! | #REF!
rmr_template | json_template | #REF! | #REF! | #REF! | #REF! | #REF! | #REF! | #REF! | #REF! | #REF! | #REF!
rmr_template | json_template | #REF! | #REF! | #REF! | #REF! | #REF! | #REF! | #REF! | #REF! | #REF! | #REF!
rmr_template | json_template | #REF! | #REF! | #REF! | #REF! | #REF! | #REF! | #REF! | #REF! | #REF! | #REF!
rmr_template | json_template | #REF! | #REF! | #REF! | #REF! | #REF! | #REF! | #REF! | #REF! | #REF! | #REF!
rmr_template | json_template | #REF! | #REF! | #REF! | #REF! | #REF! | #REF! | #REF! | #REF! | #REF! | #REF!
rmr_template | json_template | #REF! | #REF! | #REF! | #REF! | #REF! | #REF! | #REF! | #REF! | #REF! | #REF!
rmr_template | json_template | #REF! | #REF! | #REF! | #REF! | #REF! | #REF! | #REF! | #REF! | #REF! | #REF!
rmr_template | json_template | #REF! | #REF! | #REF! | #REF! | #REF! | #REF! | #REF! | #REF! | #REF! | #REF!
rmr_template | json_template | #REF! | #REF! | #REF! | #REF! | #REF! | #REF! | #REF! | #REF! | #REF! | #REF!
rmr_template | json_template | #REF! | #REF! | #REF! | #REF! | #REF! | #REF! | #REF! | #REF! | #REF! | #REF!
rmr_template | json_template | #REF! | #REF! | #REF! | #REF! | #REF! | #REF! | #REF! | #REF! | #REF! | #REF!
rmr_template | json_template | #REF! | #REF! | #REF! | #REF! | #REF! | #REF! | #REF! | #REF! | #REF! | #REF!
rmr_template | json_template | #REF! | #REF! | #REF! | #REF! | #REF! | #REF! | #REF! | #REF! | #REF! | #REF!
rmr_template | json_template | #REF! | #REF! | #REF! | #REF! | #REF! | #REF! | #REF! | #REF! | #REF! | #REF!
rmr_template | json_template | #REF! | #REF! | #REF! | #REF! | #REF! | #REF! | #REF! | #REF! | #REF! | #REF!
rmr_template | json_template | #REF! | #REF! | #REF! | #REF! | #REF! | #REF! | #REF! | #REF! | #REF! | #REF!
rmr_template | json_template | #REF! | #REF! | #REF! | #REF! | #REF! | #REF! | #REF! | #REF! | #REF! | #REF!
rmr_template | json_template | #REF! | #REF! | #REF! | #REF! | #REF! | #REF! | #REF! | #REF! | #REF! | #REF!
rmr_template | json_template | #REF! | #REF! | #REF! | #REF! | #REF! | #REF! | #REF! | #REF! | #REF! | #REF!
rmr_template | json_template | #REF! | #REF! | #REF! | #REF! | #REF! | #REF! | #REF! | #REF! | #REF! | #REF!
rmr_template | json_template | #REF! | #REF! | #REF! | #REF! | #REF! | #REF! | #REF! | #REF! | #REF! | #REF!
rmr_template | json_template | #REF! | #REF! | #REF! | #REF! | #REF! | #REF! | #REF! | #REF! | #REF! | #REF!
rmr_template | json_template | #REF! | #REF! | #REF! | #REF! | #REF! | #REF! | #REF! | #REF! | #REF! | #REF!
rmr_template | json_template | #REF! | #REF! | #REF! | #REF! | #REF! | #REF! | #REF! | #REF! | #REF! | #REF!
rmr_template | json_template | #REF! | #REF! | #REF! | #REF! | #REF! | #REF! | #REF! | #REF! | #REF! | #REF!
rmr_template | json_template | #REF! | #REF! | #REF! | #REF! | #REF! | #REF! | #REF! | #REF! | #REF! | #REF!
rmr_template | json_template | #REF! | #REF! | #REF! | #REF! | #REF! | #REF! | #REF! | #REF! | #REF! | #REF!
rmr_template | json_template | #REF! | #REF! | #REF! | #REF! | #REF! | #REF! | #REF! | #REF! | #REF! | #REF!
rmr_template | json_template | #REF! | #REF! | #REF! | #REF! | #REF! | #REF! | #REF! | #REF! | #REF! | #REF!
rmr_template | json_template | #REF! | #REF! | #REF! | #REF! | #REF! | #REF! | #REF! | #REF! | #REF! | #REF!
rmr_template | json_template | #REF! | #REF! | #REF! | #REF! | #REF! | #REF! | #REF! | #REF! | #REF! | #REF!
rmr_template | json_template | #REF! | #REF! | #REF! | #REF! | #REF! | #REF! | #REF! | #REF! | #REF! | #REF!
rmr_template | json_template | #REF! | #REF! | #REF! | #REF! | #REF! | #REF! | #REF! | #REF! | #REF! | #REF!
rmr_template | json_template | #REF! | #REF! | #REF! | #REF! | #REF! | #REF! | #REF! | #REF! | #REF! | #REF!
rmr_template | json_template | #REF! | #REF! | #REF! | #REF! | #REF! | #REF! | #REF! | #REF! | #REF! | #REF!
rmr_template | json_template | #REF! | #REF! | #REF! | #REF! | #REF! | #REF! | #REF! | #REF! | #REF! | #REF!
rmr_template | json_template | #REF! | #REF! | #REF! | #REF! | #REF! | #REF! | #REF! | #REF! | #REF! | #REF!
rmr_template | json_template | #REF! | #REF! | #REF! | #REF! | #REF! | #REF! | #REF! | #REF! | #REF! | #REF!
rmr_template | json_template | #REF! | #REF! | #REF! | #REF! | #REF! | #REF! | #REF! | #REF! | #REF! | #REF!
rmr_template | json_template | #REF! | #REF! | #REF! | #REF! | #REF! | #REF! | #REF! | #REF! | #REF! | #REF!
rmr_template | json_template | #REF! | #REF! | #REF! | #REF! | #REF! | #REF! | #REF! | #REF! | #REF! | #REF!
rmr_template | json_template | #REF! | #REF! | #REF! | #REF! | #REF! | #REF! | #REF! | #REF! | #REF! | #REF!
rmr_template | json_template | #REF! | #REF! | #REF! | #REF! | #REF! | #REF! | #REF! | #REF! | #REF! | #REF!
rmr_template | json_template | #REF! | #REF! | #REF! | #REF! | #REF! | #REF! | #REF! | #REF! | #REF! | #REF!
rmr_template | json_template | #REF! | #REF! | #REF! | #REF! | #REF! | #REF! | #REF! | #REF! | #REF! | #REF!
rmr_template | json_template | #REF! | #REF! | #REF! | #REF! | #REF! | #REF! | #REF! | #REF! | #REF! | #REF!
rmr_template | json_template | #REF! | #REF! | #REF! | #REF! | #REF! | #REF! | #REF! | #REF! | #REF! | #REF!
rmr_template | json_template | #REF! | #REF! | #REF! | #REF! | #REF! | #REF! | #REF! | #REF! | #REF! | #REF!
rmr_template | json_template | #REF! | #REF! | #REF! | #REF! | #REF! | #REF! | #REF! | #REF! | #REF! | #REF!
rmr_template | json_template | #REF! | #REF! | #REF! | #REF! | #REF! | #REF! | #REF! | #REF! | #REF! | #REF!
rmr_template | json_template | #REF! | #REF! | #REF! | #REF! | #REF! | #REF! | #REF! | #REF! | #REF! | #REF!
rmr_template | json_template | #REF! | #REF! | #REF! | #REF! | #REF! | #REF! | #REF! | #REF! | #REF! | #REF!
rmr_transformations | user | JSON_PATH: spaces[0] | interior_lighting[0] | power_per_area |  |  |  |  | power_density | W/ft2
rmr_transformations | proposed | JSON_PATH: spaces[0] | interior_lighting[0] | power_per_area |  |  |  |  | power_density | W/ft2
rmr_transformations | baseline | JSON_PATH: spaces[0] | interior_lighting[0] | power_per_area |  |  |  |  | power_density | W/ft2

## TCD_old (hidden)
appendix_g_section_id | rule_id | test_id | case_number | rule_description | test_outcome | user_rmr_xpath | test_type | target_rmr | test_target | target_id | target_value
15 | 1 | a | 1 | Number of transformers modeled in User RMR and Baseline RMR are the same | pass | building/transformers/.. | num_of_elements_equal_to | baseline | rmr | triplet_101 | building/transformers/..
15 | 1 | b | 1 | Number of transformers modeled in User RMR and Baseline RMR are the same | fail | building/transformers/.. | num_of_elements_equal_to | baseline | rmr | triplet_102 | building/transformers/..
15 | 6 | a | 1 | Transformer efficiency reported in User RMR equals Table 8.4.4 | pass | building/transformer/transformer/type | value_equal_to | user | self | triplet_101 | Drytype
15 | 6 | a | 2 | Transformer efficiency reported in User RMR equals Table 8.4.4 | pass | building/transformer/transformer/phase | value_equal_to | user | table | table_8.4.4 | transformer_efficiency